## RC12 "A" 26.2mm (hidden)
ODI RC12 400 series stage | [13 empty] | HEAD COEFFICIENTS for ONE STAGE based on operating speed of 3500[rpm], SG=1, viscosity 1cP, FLOW in [BPD] as a variable for HEAD calculation | [5 empty] | BHP COEFFICIENTS for ONE STAGE based on operating speed of 3500[rpm], SG=1, viscosity 1cP, FLOW in [BPD] as a variable for BHP calculation
TDH at no flow [ft] | BHP at no flow [HP] | min recom. FLOW [BPD] | TDH at min. flow [ft] | BHP at min. flow [HP] | Flow at BEP [BPD] | TDH at BEP [ft] | BHP at BEP [HP] | eff. at BEP [%] | max recom. FLOW [BPD] | TDH at max. flow [ft] | BHP at max flow [HP] |  | Max Curve Rate [BPD] | CH0 | CH1 | CH2 | CH3 | CH4 | CH5 | CP0 | CP1 | CP2 | CP3 | CP4 | CP5 | efficiency
34.5789 | 0.25501 | 700 | 32.4708 | 0.33874 | 1200 | 27.0621 | 0.37582 | 63.6432 | 1700 | 10.9034 | 0.37162 |  | 1900 | 34.5789 | 0.0027481 | -2.0896e-05 | 3.1696e-08 | -2.266e-11 | 4.6185e-15 | 0.25501 | 3.5073e-05 | 2.8385e-07 | -3.0248e-10 | 1.0821e-13 | -1.2753e-17 | CF0 | CF1 | CF2 | CF3 | CF4 | CF5
OD test coefficients
catalog curve |  |  | API limits curves generator | [22 empty] | CF0: OD test
|  |  | TDH upper limit for flow from columne A |  | TDH lower limit for flow from columne A
FLOW | TDH | POWER | FLOW -5% | TDH +5% | FLOW +5% | TDH -5% | POWER -8% | POWER +8% | [17 empty] | FLOW | TDH | POWER | EFF
bpd | ft | hp | bpd | ft | bpd | ft | hp | hp | min | [16 empty] | bpd | ft | hp | %
bpd: 0; ft: 34.5789; hp: 0.25501; min: 700 | 0 | 0 | 0 | [13 empty] | 0 | 0 | 0 | 0
bpd: 350; ft: 34.0242; hp: 0.29065; min: 700 | 40 | 0.7 | 70 | [13 empty] | 350 | 0 | 0 | 0
700 | 32.4708 | 0.33874 | 665 | 34.2888 | 735 | 30.6595 | 0.31164 | 0.36584 | BEP | [16 empty] | 700 | 0 | 0 | 0
825 | 31.6895 | 0.35255 | 783.75 | 33.5708 | 866.25 | 29.8071 | 0.32435 | 0.38076 | 1200 | 0 | 0 | 0 | [13 empty] | 825 | 0 | 0 | 0
950 | 30.6235 | 0.36344 | 902.5 | 32.6244 | 997.5 | 28.6086 | 0.33437 | 0.39252 | 1200 | 40 | 0.7 | 70 | [13 empty] | 950 | 0 | 0 | 0
1075 | 29.13 | 0.37118 | 1021.25 | 31.3258 | 1128.75 | 26.9035 | 0.34148 | 0.40087 | max | [16 empty] | 1075 | 0 | 0 | 0
1200 | 27.0621 | 0.37582 | 1140 | 29.5421 | 1260 | 24.5337 | 0.34575 | 0.40588 | 1700 | 0 | 0 | 0 | [13 empty] | 1200 | 0 | 0 | 0
1325 | 24.2853 | 0.37765 | 1258.75 | 27.1452 | 1391.25 | 21.3642 | 0.34743 | 0.40786 | 1700 | 40 | 0.7 | 70 | [13 empty] | 1325 | 0 | 0 | 0
1450 | 20.6948 | 0.37713 | 1377.5 | 24.025 | 1522.5 | 17.3035 | 0.34696 | 0.4073 | [17 empty] | 1450 | 0 | 0 | 0
1575 | 16.2325 | 0.37489 | 1496.25 | 20.104 | 1653.75 | 12.3241 | 0.3449 | 0.40488 | [17 empty] | 1575 | 0 | 0 | 0
1700 | 10.9034 | 0.37162 | 1615 | 15.3501 | 1785 | 6.4832 | 0.34189 | 0.40135 | [17 empty] | 1700 | 0 | 0 | 0
bpd: 1800; ft: 6.0705; hp: 0.36877 | [16 empty] | 1800 | 0 | 0 | 0
bpd: 1900; ft: 0.82353; hp: 0.36612 | [16 empty] | 1900 | 0 | 0 | 0
test coefficients (bpd, ft, HP corrected to 3500rpm) from best fit for cctd test data provided by PREMIER
CH1 | CH2 | CH3 | CH4 | CH5 | CH6 | CP1 | CP2 | CP3 | CP4 | CP5 | CP6
33.5443 | 0.00089144 | 4.6017e-07 | 9.2655e-09 | -1.6259e-11 | 4.6686e-15 | 0.26505 | -0.00017819 | 1.1627e-06 | -1.3167e-09 | 5.8062e-13 | -8.7936e-17
test coefficients (bpd, ft, HP corrected to 3500rpm) from best fit for cctd test data provided by PREMIER CH1: SG; test coefficients (bpd, ft, HP corrected to 3500rpm) from best fit for cctd test data provided by PREMIER CH3: 1; test coefficients (bpd, ft, HP corrected to 3500rpm) from best fit for cctd test data provided by PREMIER CH4: test data for #stages; test coefficients (bpd, ft, HP corrected to 3500rpm) from best fit for cctd test data provided by PREMIER CP1: 62; test coefficients (bpd, ft, HP corrected to 3500rpm) from best fit for cctd test data provided by PREMIER CP2: test curve |  |  |  |  | catalog curve |  |  | test curve from coeff.
test coefficients (bpd, ft, HP corrected to 3500rpm) from best fit for cctd test data provided by PREMIER CH1: Test data provided by PREMIER; test coefficients (bpd, ft, HP corrected to 3500rpm) from best fit for cctd test data provided by PREMIER CP2: corrected to 3500rpm, SG=1 |  |  |  |  | corrected to 3500rpm, SG=1 |  |  | corrected to 3500rpm, SG=1 |  |  |  | API limits
PRESSURE | FLOW | TEST SPEED | TORQUE | HP calculated | HP supplied | HP alarm | FLOW calculated | FLOW provided | FLOW alarm | TDH calculated | TDH provided | TDH alarm | POWER calculated | POWER provided | POWER alarm | FLOW | TDH | POWER | FLOW | TDH | POWER | EFFICIENCY | TDH +5% | TDH -5% | POWER -8% | POWER +8% | EFF (-10%) | TEST RESULTS PER CATEGORY
MPa | m3/d | rpm | Nm | kW | kW | for 0.1% difference | bpd | bpd | for 0.5% difference | ft | ft | for 0.5% difference | HP | HP | for 0.5% difference | bpd | ft | hp | bpd | ft | hp | % | ft | ft | hp | hp | % | TDH | POWER | EFFICIENCY
4.683 | 5.4 | 2997.5 | 23.95 | 7.518 | 7.517 | OK | 39.7 | 39.66 | OK | 34.44 | 33.56 | ALARM | 0.259 | 0.259 | OK | 0 | 34.5789 | 0.25501 | 0 | 33.5443 | 0.26505
4.776 | 53.46 | 2995.1 | 28.85 | 9.049 | 9.045 | OK | 393 | 392.94 | OK | 35.18 | 34.31 | ALARM | 0.313 | 0.312 | OK | 350 | 34.0242 | 0.29065 | 350 | 34.0905 | 0.29692
4.714 | 104.44 | 2993.9 | 35.48 | 11.124 | 11.12 | OK | 768 | 767.93 | OK | 34.75 | 33.9 | ALARM | 0.385 | 0.384 | OK | 700 | 32.4708 | 0.33874 | 700 | 34.4527 | 0.38306 | 46.3657 | 34.2888 | 30.6595 | 0.31164 | 0.36584 |  | FAIL | FAIL |  | minimum
4.654 | 124.74 | 2994.1 | 38.57 | 12.094 | 12.091 | OK | 917.2 | 917.17 | OK | 34.3 | 33.45 | ALARM | 0.418 | 0.418 | OK | 825 | 31.6895 | 0.35255 | 825 | 34.048 | 0.40545 | 51.0211 | 33.5708 | 29.8071 | 0.32435 | 0.38076 |  | FAIL | FAIL
4.472 | 145.84 | 2994.6 | 40.69 | 12.761 | 12.758 | OK | 1072.2 | 1072.1 | OK | 32.95 | 32.1 | ALARM | 0.441 | 0.441 | OK | 950 | 30.6235 | 0.36344 | 950 | 33.1199 | 0.42111 | 55.0251 | 32.6244 | 28.6086 | 0.33437 | 0.39252 |  | FAIL | FAIL
3.95 | 167.8 | 2993.5 | 41.04 | 12.866 | 12.861 | OK | 1234.1 | 1233.99 | OK | 29.12 | 28.29 | ALARM | 0.445 | 0.445 | OK | 1075 | 29.13 | 0.37118 | 1075 | 31.5339 | 0.4306 | 57.9761 | 31.3258 | 26.9035 | 0.34148 | 0.40087 |  | FAIL | FAIL
3.48 | 185.58 | 2993.3 | 40.25 | 12.617 | 12.614 | OK | 1364.9 | 1364.87 | OK | 25.66 | 24.83 | ALARM | 0.436 | 0.436 | OK | 1200 | 27.0621 | 0.37582 | 1200 | 29.1898 | 0.43546 | 59.2386 | 29.5421 | 24.5337 | 0.34575 | 0.40588 | 57.2789 | PASS | FAIL | PASS | BEP
2.847 | 204.09 | 2994.3 | 39.12 | 12.267 | 12.265 | OK | 1500.5 | 1500.46 | OK | 20.98 | 20.15 | ALARM | 0.424 | 0.424 | OK | 1325 | 24.2853 | 0.37765 | 1325 | 26.0393 | 0.43783 | 58.0337 | 27.1452 | 21.3642 | 0.34743 | 0.40786 |  | PASS | FAIL
2.049 | 224.32 | 2994 | 41.74 | 13.087 | 13.083 | OK | 1649.4 | 1649.37 | OK | 15.11 | 14.28 | ALARM | 0.452 | 0.452 | OK | 1450 | 20.6948 | 0.37713 | 1450 | 22.103 | 0.44018 | 53.6201 | 24.025 | 17.3035 | 0.34696 | 0.4073 |  | PASS | FAIL
1.448 | 240.52 | 2993.6 | 43.49 | 13.634 | 13.63 | OK | 1768.8 | 1768.73 | OK | 10.68 | 9.86 | ALARM | 0.471 | 0.471 | OK | 1575 | 16.2325 | 0.37489 | 1575 | 17.4873 | 0.44496 | 45.5845 | 20.104 | 12.3241 | 0.3449 | 0.40488 |  | PASS | FAIL
0.033 | 273.31 | 2992.8 | 46.29 | 14.508 | 14.504 | OK | 2010.5 | 2010.44 | OK | 0.25 | 0.14 | ALARM | 0.502 | 0.502 | OK | 1700 | 10.9034 | 0.37162 | 1700 | 12.4018 | 0.4543 | 34.1765 | 15.3501 | 6.4832 | 0.34189 | 0.40135 |  | PASS | FAIL |  | maximum
[16 empty] | 1800 | 6.0705 | 0.36877 | 1800 | 8.2122 | 0.46607
[16 empty] | 1900 | 0.82353 | 0.36612 | 1900 | 4.1616 | 0.48202

## RC12 "B" original mm (hidden)
ODI RC12 400 series stage | [13 empty] | HEAD COEFFICIENTS for ONE STAGE based on operating speed of 3500[rpm], SG=1, viscosity 1cP, FLOW in [BPD] as a variable for HEAD calculation | [5 empty] | BHP COEFFICIENTS for ONE STAGE based on operating speed of 3500[rpm], SG=1, viscosity 1cP, FLOW in [BPD] as a variable for BHP calculation
TDH at no flow [ft] | BHP at no flow [HP] | min recom. FLOW [BPD] | TDH at min. flow [ft] | BHP at min. flow [HP] | Flow at BEP [BPD] | TDH at BEP [ft] | BHP at BEP [HP] | eff. at BEP [%] | max recom. FLOW [BPD] | TDH at max. flow [ft] | BHP at max flow [HP] |  | Max Curve Rate [BPD] | CH0 | CH1 | CH2 | CH3 | CH4 | CH5 | CP0 | CP1 | CP2 | CP3 | CP4 | CP5 | efficiency
34.5789 | 0.25501 | 700 | 32.4708 | 0.33874 | 1200 | 27.0621 | 0.37582 | 63.6432 | 1700 | 10.9034 | 0.37162 |  | 1900 | 34.5789 | 0.0027481 | -2.0896e-05 | 3.1696e-08 | -2.266e-11 | 4.6185e-15 | 0.25501 | 3.5073e-05 | 2.8385e-07 | -3.0248e-10 | 1.0821e-13 | -1.2753e-17 | CF0 | CF1 | CF2 | CF3 | CF4 | CF5
OD test coefficients
catalog curve |  |  | API limits curves generator | [22 empty] | CF0: OD test
|  |  | TDH upper limit for flow from columne A |  | TDH lower limit for flow from columne A
FLOW | TDH | POWER | FLOW -5% | TDH +5% | FLOW +5% | TDH -5% | POWER -8% | POWER +8% | [17 empty] | FLOW | TDH | POWER | EFF
bpd | ft | hp | bpd | ft | bpd | ft | hp | hp | min | [16 empty] | bpd | ft | hp | %
bpd: 0; ft: 34.5789; hp: 0.25501; min: 700 | 0 | 0 | 0 | [13 empty] | 0 | 0 | 0 | 0
bpd: 350; ft: 34.0242; hp: 0.29065; min: 700 | 40 | 0.7 | 70 | [13 empty] | 350 | 0 | 0 | 0
700 | 32.4708 | 0.33874 | 665 | 34.2888 | 735 | 30.6595 | 0.31164 | 0.36584 | BEP | [16 empty] | 700 | 0 | 0 | 0
825 | 31.6895 | 0.35255 | 783.75 | 33.5708 | 866.25 | 29.8071 | 0.32435 | 0.38076 | 1200 | 0 | 0 | 0 | [13 empty] | 825 | 0 | 0 | 0
950 | 30.6235 | 0.36344 | 902.5 | 32.6244 | 997.5 | 28.6086 | 0.33437 | 0.39252 | 1200 | 40 | 0.7 | 70 | [13 empty] | 950 | 0 | 0 | 0
1075 | 29.13 | 0.37118 | 1021.25 | 31.3258 | 1128.75 | 26.9035 | 0.34148 | 0.40087 | max | [16 empty] | 1075 | 0 | 0 | 0
1200 | 27.0621 | 0.37582 | 1140 | 29.5421 | 1260 | 24.5337 | 0.34575 | 0.40588 | 1700 | 0 | 0 | 0 | [13 empty] | 1200 | 0 | 0 | 0
1325 | 24.2853 | 0.37765 | 1258.75 | 27.1452 | 1391.25 | 21.3642 | 0.34743 | 0.40786 | 1700 | 40 | 0.7 | 70 | [13 empty] | 1325 | 0 | 0 | 0
1450 | 20.6948 | 0.37713 | 1377.5 | 24.025 | 1522.5 | 17.3035 | 0.34696 | 0.4073 | [17 empty] | 1450 | 0 | 0 | 0
1575 | 16.2325 | 0.37489 | 1496.25 | 20.104 | 1653.75 | 12.3241 | 0.3449 | 0.40488 | [17 empty] | 1575 | 0 | 0 | 0
1700 | 10.9034 | 0.37162 | 1615 | 15.3501 | 1785 | 6.4832 | 0.34189 | 0.40135 | [17 empty] | 1700 | 0 | 0 | 0
bpd: 1800; ft: 6.0705; hp: 0.36877 | [16 empty] | 1800 | 0 | 0 | 0
bpd: 1900; ft: 0.82353; hp: 0.36612 | [16 empty] | 1900 | 0 | 0 | 0
test coefficients (bpd, ft, HP corrected to 3500rpm) from best fit for cctd test data provided by PREMIER
CH1 | CH2 | CH3 | CH4 | CH5 | CH6 | CP1 | CP2 | CP3 | CP4 | CP5 | CP6
33.7945 | 0.0030133 | -9.6806e-06 | 2.4066e-08 | -2.4919e-11 | 6.4323e-15 | 0.28023 | -0.0002804 | 1.6391e-06 | -1.9721e-09 | 9.4704e-13 | -1.6353e-16
test coefficients (bpd, ft, HP corrected to 3500rpm) from best fit for cctd test data provided by PREMIER CH1: SG; test coefficients (bpd, ft, HP corrected to 3500rpm) from best fit for cctd test data provided by PREMIER CH3: 1; test coefficients (bpd, ft, HP corrected to 3500rpm) from best fit for cctd test data provided by PREMIER CH4: test data for #stages; test coefficients (bpd, ft, HP corrected to 3500rpm) from best fit for cctd test data provided by PREMIER CP1: 66; test coefficients (bpd, ft, HP corrected to 3500rpm) from best fit for cctd test data provided by PREMIER CP2: test curve |  |  |  |  | catalog curve |  |  | test curve from coeff.
test coefficients (bpd, ft, HP corrected to 3500rpm) from best fit for cctd test data provided by PREMIER CH1: Test data provided by PREMIER; test coefficients (bpd, ft, HP corrected to 3500rpm) from best fit for cctd test data provided by PREMIER CP2: corrected to 3500rpm, SG=1 |  |  |  |  | corrected to 3500rpm, SG=1 |  |  | corrected to 3500rpm, SG=1 |  |  |  | API limits
PRESSURE | FLOW | TEST SPEED | TORQUE | HP calculated | HP supplied | HP alarm | FLOW calculated | FLOW provided | FLOW alarm | TDH calculated | TDH provided | TDH alarm | POWER calculated | POWER provided | POWER alarm | FLOW | TDH | POWER | FLOW | TDH | POWER | EFFICIENCY | TDH +5% | TDH -5% | POWER -8% | POWER +8% | EFF (-10%) | TEST RESULTS PER CATEGORY
MPa | m3/d | rpm | Nm | kW | kW | for 0.1% difference | bpd | bpd | for 0.5% difference | ft | ft | for 0.5% difference | HP | HP | for 0.5% difference | bpd | ft | hp | bpd | ft | hp | % | ft | ft | hp | hp | % | TDH | POWER | EFFICIENCY
5.009 | 4.78 | 2995.5 | 26.82 | 8.413 | 8.411 | OK | 35.2 | 35.14 | OK | 34.65 | 33.85 | ALARM | 0.273 | 0.273 | OK | 0 | 34.5789 | 0.25501 | 0 | 33.7945 | 0.28023
5.117 | 53.02 | 2994.1 | 31.21 | 9.786 | 9.783 | OK | 389.9 | 389.87 | OK | 35.43 | 34.65 | ALARM | 0.318 | 0.318 | OK | 350 | 34.0242 | 0.29065 | 350 | 34.3549 | 0.31168
5.062 | 92.39 | 2995.6 | 41.56 | 13.038 | 13.043 | OK | 679 | 678.99 | OK | 35.01 | 34.24 | ALARM | 0.423 | 0.423 | OK | 700 | 32.4708 | 0.33874 | 700 | 34.5127 | 0.4106 | 43.3304 | 34.2888 | 30.6595 | 0.31164 | 0.36584 |  | FAIL | FAIL |  | minimum
5.005 | 111.87 | 2996.4 | 41.96 | 13.167 | 13.163 | OK | 822 | 821.91 | OK | 34.6 | 33.83 | ALARM | 0.427 | 0.426 | OK | 825 | 31.6895 | 0.35255 | 825 | 34.1192 | 0.43341 | 47.8296 | 33.5708 | 29.8071 | 0.32435 | 0.38076 |  | FAIL | FAIL
4.889 | 132.57 | 2996.2 | 42.81 | 13.433 | 13.429 | OK | 974.1 | 974.07 | OK | 33.8 | 33.03 | ALARM | 0.435 | 0.435 | OK | 950 | 30.6235 | 0.36344 | 950 | 33.2338 | 0.4472 | 51.9926 | 32.6244 | 28.6086 | 0.33437 | 0.39252 |  | FAIL | FAIL
4.696 | 152.07 | 2996.2 | 44.99 | 14.117 | 14.113 | OK | 1117.4 | 1117.32 | OK | 32.47 | 31.71 | ALARM | 0.457 | 0.457 | OK | 1075 | 29.13 | 0.37118 | 1075 | 31.6985 | 0.4531 | 55.3844 | 31.3258 | 26.9035 | 0.34148 | 0.40087 |  | FAIL | FAIL
4.141 | 173.25 | 2994.8 | 45.24 | 14.188 | 14.184 | OK | 1273.6 | 1273.55 | OK | 28.66 | 27.87 | ALARM | 0.46 | 0.46 | OK | 1200 | 27.0621 | 0.37582 | 1200 | 29.3884 | 0.45324 | 57.302 | 29.5421 | 24.5337 | 0.34575 | 0.40588 | 57.2789 | PASS | FAIL | PASS | BEP
3.436 | 192.11 | 2993.5 | 43.82 | 13.737 | 13.733 | OK | 1412.8 | 1412.76 | OK | 23.8 | 23.02 | ALARM | 0.446 | 0.446 | OK | 1325 | 24.2853 | 0.37765 | 1325 | 26.235 | 0.45011 | 56.8738 | 27.1452 | 21.3642 | 0.34743 | 0.40786 |  | PASS | FAIL
2.691 | 211.73 | 2996.4 | 43.55 | 13.666 | 13.662 | OK | 1555.6 | 1555.58 | OK | 18.6 | 17.83 | ALARM | 0.443 | 0.442 | OK | 1450 | 20.6948 | 0.37713 | 1450 | 22.25 | 0.44605 | 53.2663 | 24.025 | 17.3035 | 0.34696 | 0.4073 |  | PASS | FAIL
1.88 | 232.6 | 2996.2 | 43.19 | 13.552 | 13.548 | OK | 1709.1 | 1709.01 | OK | 13 | 12.26 | ALARM | 0.439 | 0.439 | OK | 1575 | 16.2325 | 0.37489 | 1575 | 17.5488 | 0.44256 | 45.9932 | 20.104 | 12.3241 | 0.3449 | 0.40488 |  | PASS | FAIL
1.061 | 251.11 | 2996.2 | 42.74 | 13.411 | 13.407 | OK | 1845.1 | 1845.03 | OK | 7.34 | 6.6 | ALARM | 0.435 | 0.434 | OK | 1700 | 10.9034 | 0.37162 | 1700 | 12.3741 | 0.43977 | 35.2272 | 15.3501 | 6.4832 | 0.34189 | 0.40135 |  | PASS | FAIL |  | maximum
0.029 | 274.19 | 2994.8 | 41.05 | 12.874 | 12.871 | OK | 2015.6 | 2015.55 | OK | 0.21 | 0.15 | ALARM | 0.418 | 0.417 | OK | 1800 | 6.0705 | 0.36877 | 1800 | 8.1519 | 0.43685
[16 empty] | 1900 | 0.82353 | 0.36612 | 1900 | 4.1558 | 0.43109

## RC12 "C" 25.6mm (hidden)
ODI RC12 400 series stage | [13 empty] | HEAD COEFFICIENTS for ONE STAGE based on operating speed of 3500[rpm], SG=1, viscosity 1cP, FLOW in [BPD] as a variable for HEAD calculation | [5 empty] | BHP COEFFICIENTS for ONE STAGE based on operating speed of 3500[rpm], SG=1, viscosity 1cP, FLOW in [BPD] as a variable for BHP calculation
TDH at no flow [ft] | BHP at no flow [HP] | min recom. FLOW [BPD] | TDH at min. flow [ft] | BHP at min. flow [HP] | Flow at BEP [BPD] | TDH at BEP [ft] | BHP at BEP [HP] | eff. at BEP [%] | max recom. FLOW [BPD] | TDH at max. flow [ft] | BHP at max flow [HP] |  | Max Curve Rate [BPD] | CH0 | CH1 | CH2 | CH3 | CH4 | CH5 | CP0 | CP1 | CP2 | CP3 | CP4 | CP5 | efficiency
34.5789 | 0.25501 | 700 | 32.4708 | 0.33874 | 1200 | 27.0621 | 0.37582 | 63.6432 | 1700 | 10.9034 | 0.37162 |  | 1900 | 34.5789 | 0.0027481 | -2.0896e-05 | 3.1696e-08 | -2.266e-11 | 4.6185e-15 | 0.25501 | 3.5073e-05 | 2.8385e-07 | -3.0248e-10 | 1.0821e-13 | -1.2753e-17 | CF0 | CF1 | CF2 | CF3 | CF4 | CF5
OD test coefficients
catalog curve |  |  | API limits curves generator | [22 empty] | CF0: CAI test
|  |  | TDH upper limit for flow from columne A |  | TDH lower limit for flow from columne A
FLOW | TDH | POWER | FLOW -5% | TDH +5% | FLOW +5% | TDH -5% | POWER -8% | POWER +8% | [17 empty] | FLOW | TDH | POWER | EFF
bpd | ft | hp | bpd | ft | bpd | ft | hp | hp | min | [16 empty] | bpd | ft | hp | %
bpd: 0; ft: 34.5789; hp: 0.25501; min: 700 | 0 | 0 | 0 | [13 empty] | 0 | 0 | 0 | 0
bpd: 350; ft: 34.0242; hp: 0.29065; min: 700 | 40 | 0.7 | 70 | [13 empty] | 350 | 0 | 0 | 0
700 | 32.4708 | 0.33874 | 665 | 34.2888 | 735 | 30.6595 | 0.31164 | 0.36584 | BEP | [16 empty] | 700 | 0 | 0 | 0
825 | 31.6895 | 0.35255 | 783.75 | 33.5708 | 866.25 | 29.8071 | 0.32435 | 0.38076 | 1200 | 0 | 0 | 0 | [13 empty] | 825 | 0 | 0 | 0
950 | 30.6235 | 0.36344 | 902.5 | 32.6244 | 997.5 | 28.6086 | 0.33437 | 0.39252 | 1200 | 40 | 0.7 | 70 | [13 empty] | 950 | 0 | 0 | 0
1075 | 29.13 | 0.37118 | 1021.25 | 31.3258 | 1128.75 | 26.9035 | 0.34148 | 0.40087 | max | [16 empty] | 1075 | 0 | 0 | 0
1200 | 27.0621 | 0.37582 | 1140 | 29.5421 | 1260 | 24.5337 | 0.34575 | 0.40588 | 1700 | 0 | 0 | 0 | [13 empty] | 1200 | 0 | 0 | 0
1325 | 24.2853 | 0.37765 | 1258.75 | 27.1452 | 1391.25 | 21.3642 | 0.34743 | 0.40786 | 1700 | 40 | 0.7 | 70 | [13 empty] | 1325 | 0 | 0 | 0
1450 | 20.6948 | 0.37713 | 1377.5 | 24.025 | 1522.5 | 17.3035 | 0.34696 | 0.4073 | [17 empty] | 1450 | 0 | 0 | 0
1575 | 16.2325 | 0.37489 | 1496.25 | 20.104 | 1653.75 | 12.3241 | 0.3449 | 0.40488 | [17 empty] | 1575 | 0 | 0 | 0
1700 | 10.9034 | 0.37162 | 1615 | 15.3501 | 1785 | 6.4832 | 0.34189 | 0.40135 | [17 empty] | 1700 | 0 | 0 | 0
bpd: 1800; ft: 6.0705; hp: 0.36877 | [16 empty] | 1800 | 0 | 0 | 0
bpd: 1900; ft: 0.82353; hp: 0.36612 | [16 empty] | 1900 | 0 | 0 | 0
test coefficients (bpd, ft, HP corrected to 3500rpm) from best fit for cctd test data provided by PREMIER
CH1 | CH2 | CH3 | CH4 | CH5 | CH6 | CP1 | CP2 | CP3 | CP4 | CP5 | CP6
34.197 | 0.0014042 | 2.7817e-06 | -4.4525e-09 | -3.5732e-12 | 1.5039e-15 | 0.24525 | -3.2958e-05 | 6.5558e-07 | -6.7591e-10 | 2.5201e-13 | -2.9355e-17
test coefficients (bpd, ft, HP corrected to 3500rpm) from best fit for cctd test data provided by PREMIER CH1: SG; test coefficients (bpd, ft, HP corrected to 3500rpm) from best fit for cctd test data provided by PREMIER CH3: 1; test coefficients (bpd, ft, HP corrected to 3500rpm) from best fit for cctd test data provided by PREMIER CH4: test data for #stages; test coefficients (bpd, ft, HP corrected to 3500rpm) from best fit for cctd test data provided by PREMIER CP1: 65; test coefficients (bpd, ft, HP corrected to 3500rpm) from best fit for cctd test data provided by PREMIER CP2: test curve |  |  |  |  | catalog curve |  |  | test curve from coeff.
test coefficients (bpd, ft, HP corrected to 3500rpm) from best fit for cctd test data provided by PREMIER CH1: Test data provided by PREMIER; test coefficients (bpd, ft, HP corrected to 3500rpm) from best fit for cctd test data provided by PREMIER CP2: corrected to 3500rpm, SG=1 |  |  |  |  | corrected to 3500rpm, SG=1 |  |  | corrected to 3500rpm, SG=1 |  |  |  | API limits
PRESSURE | FLOW | TEST SPEED | TORQUE | HP calculated | HP supplied | HP alarm | FLOW calculated | FLOW provided | FLOW alarm | TDH calculated | TDH provided | TDH alarm | POWER calculated | POWER provided | POWER alarm | FLOW | TDH | POWER | FLOW | TDH | POWER | EFFICIENCY | TDH +5% | TDH -5% | POWER -8% | POWER +8% | EFF (-10%) | TEST RESULTS PER CATEGORY
MPa | m3/d | rpm | Nm | kW | kW | for 0.1% difference | bpd | bpd | for 0.5% difference | ft | ft | for 0.5% difference | HP | HP | for 0.5% difference | bpd | ft | hp | bpd | ft | hp | % | ft | ft | hp | hp | % | TDH | POWER | EFFICIENCY
5.001 | 3.71 | 2998.4 | 23.66 | 7.429 | 7.426 | OK | 27.3 | 27.22 | OK | 35.06 | 34.22 | ALARM | 0.244 | 0.244 | OK | 0 | 34.5789 | 0.25501 | 0 | 34.197 | 0.24525
5.098 | 50.94 | 2996.8 | 29.01 | 9.104 | 9.101 | OK | 374.3 | 374.21 | OK | 35.77 | 34.94 | ALARM | 0.299 | 0.299 | OK | 350 | 34.0242 | 0.29065 | 350 | 34.7926 | 0.28867
4.989 | 93.46 | 2998 | 34.45 | 10.816 | 10.812 | OK | 686.3 | 686.26 | OK | 34.98 | 34.16 | ALARM | 0.355 | 0.355 | OK | 700 | 32.4708 | 0.33874 | 700 | 34.4106 | 0.36714 | 48.3162 | 34.2888 | 30.6595 | 0.31164 | 0.36584 |  | FAIL | FAIL |  | minimum
4.87 | 116.68 | 2995.7 | 39.12 | 12.273 | 11.956 | ALARM | 857.5 | 857.42 | OK | 34.2 | 33.38 | ALARM | 0.394 | 0.393 | OK | 825 | 31.6895 | 0.35255 | 825 | 33.6681 | 0.39025 | 52.4171 | 33.5708 | 29.8071 | 0.32435 | 0.38076 |  | FAIL | FAIL
4.717 | 135.04 | 2995 | 40.44 | 12.684 | 12.682 | OK | 992.6 | 992.57 | OK | 33.14 | 32.33 | ALARM | 0.418 | 0.418 | OK | 950 | 30.6235 | 0.36344 | 950 | 32.4774 | 0.40863 | 55.6049 | 32.6244 | 28.6086 | 0.33437 | 0.39252 |  | PASS | FAIL
4.422 | 151.99 | 2994.6 | 42.22 | 13.24 | 13.236 | OK | 1117.4 | 1117.36 | OK | 31.08 | 30.27 | ALARM | 0.436 | 0.436 | OK | 1075 | 29.13 | 0.37118 | 1075 | 30.7771 | 0.42214 | 57.7193 | 31.3258 | 26.9035 | 0.34148 | 0.40087 |  | PASS | FAIL
3.924 | 172.26 | 2995.6 | 42.25 | 13.254 | 13.251 | OK | 1266 | 1265.93 | OK | 27.56 | 26.76 | ALARM | 0.436 | 0.436 | OK | 1200 | 27.0621 | 0.37582 | 1200 | 28.5267 | 0.43126 | 58.4559 | 29.5421 | 24.5337 | 0.34575 | 0.40588 | 57.2789 | PASS | FAIL | PASS | BEP
3.459 | 190.3 | 2993.1 | 41.72 | 13.077 | 13.075 | OK | 1399.7 | 1399.65 | OK | 24.33 | 23.54 | ALARM | 0.432 | 0.431 | OK | 1325 | 24.2853 | 0.37765 | 1325 | 25.7125 | 0.43707 | 57.4052 | 27.1452 | 21.3642 | 0.34743 | 0.40786 |  | PASS | FAIL
2.874 | 211.75 | 2993.5 | 42.72 | 13.392 | 13.388 | OK | 1557.3 | 1557.25 | OK | 20.21 | 19.42 | ALARM | 0.442 | 0.441 | OK | 1450 | 20.6948 | 0.37713 | 1450 | 22.3522 | 0.44104 | 54.1193 | 24.025 | 17.3035 | 0.34696 | 0.4073 |  | PASS | FAIL
2.059 | 233.07 | 2995.3 | 43.75 | 13.723 | 13.72 | OK | 1713 | 1712.95 | OK | 14.47 | 13.68 | ALARM | 0.452 | 0.452 | OK | 1575 | 16.2325 | 0.37489 | 1575 | 18.5014 | 0.44501 | 48.2228 | 20.104 | 12.3241 | 0.3449 | 0.40488 |  | PASS | FAIL
1.377 | 251.61 | 2994.5 | 45.46 | 14.256 | 14.25 | OK | 1849.8 | 1849.71 | OK | 9.68 | 8.9 | ALARM | 0.47 | 0.469 | OK | 1700 | 10.9034 | 0.37162 | 1700 | 14.2583 | 0.45105 | 39.5759 | 15.3501 | 6.4832 | 0.34189 | 0.40135 |  | PASS | FAIL |  | maximum
0.027 | 285.91 | 2993.3 | 49.26 | 15.441 | 15.438 | OK | 2102.8 | 2102.77 | OK | 0.19 | 0.014 | ALARM | 0.509 | 0.509 | OK | 1800 | 6.0705 | 0.36877 | 1800 | 10.6784 | 0.45884
[16 empty] | 1900 | 0.82353 | 0.36612 | 1900 | 7.0401 | 0.47047

## RC12 final July 26 2017 (hidden)
ODI RC12 400 series stage | [13 empty] | HEAD COEFFICIENTS for ONE STAGE based on operating speed of 3500[rpm], SG=1, viscosity 1cP, FLOW in [BPD] as a variable for HEAD calculation | [5 empty] | BHP COEFFICIENTS for ONE STAGE based on operating speed of 3500[rpm], SG=1, viscosity 1cP, FLOW in [BPD] as a variable for BHP calculation
TDH at no flow [ft] | BHP at no flow [HP] | min recom. FLOW [BPD] | TDH at min. flow [ft] | BHP at min. flow [HP] | Flow at BEP [BPD] | TDH at BEP [ft] | BHP at BEP [HP] | eff. at BEP [%] | max recom. FLOW [BPD] | TDH at max. flow [ft] | BHP at max flow [HP] |  | Max Curve Rate [BPD] | CH0 | CH1 | CH2 | CH3 | CH4 | CH5 | CP0 | CP1 | CP2 | CP3 | CP4 | CP5 | efficiency
34.5789 | 0.25501 | 700 | 32.4708 | 0.33874 | 1200 | 27.0621 | 0.37582 | 63.6432 | 1700 | 10.9034 | 0.37162 |  | 1900 | 34.5789 | 0.0027481 | -2.0896e-05 | 3.1696e-08 | -2.266e-11 | 4.6185e-15 | 0.25501 | 3.5073e-05 | 2.8385e-07 | -3.0248e-10 | 1.0821e-13 | -1.2753e-17 | CF0 | CF1 | CF2 | CF3 | CF4 | CF5
OD test coefficients
catalog curve |  |  | API limits curves generator | [22 empty] | CF0: CAI test
|  |  | TDH upper limit for flow from columne A |  | TDH lower limit for flow from columne A
FLOW | TDH | POWER | FLOW -5% | TDH +5% | FLOW +5% | TDH -5% | POWER -8% | POWER +8% | [17 empty] | FLOW | TDH | POWER | EFF
bpd | ft | hp | bpd | ft | bpd | ft | hp | hp | min | [16 empty] | bpd | ft | hp | %
bpd: 0; ft: 34.5789; hp: 0.25501; min: 700 | 0 | 0 | 0 | [13 empty] | 0 | 0 | 0 | 0
bpd: 350; ft: 34.0242; hp: 0.29065; min: 700 | 40 | 0.7 | 70 | [13 empty] | 350 | 0 | 0 | 0
700 | 32.4708 | 0.33874 | 665 | 34.2888 | 735 | 30.6595 | 0.31164 | 0.36584 | BEP | [16 empty] | 700 | 0 | 0 | 0
825 | 31.6895 | 0.35255 | 783.75 | 33.5708 | 866.25 | 29.8071 | 0.32435 | 0.38076 | 1200 | 0 | 0 | 0 | [13 empty] | 825 | 0 | 0 | 0
950 | 30.6235 | 0.36344 | 902.5 | 32.6244 | 997.5 | 28.6086 | 0.33437 | 0.39252 | 1200 | 40 | 0.7 | 70 | [13 empty] | 950 | 0 | 0 | 0
1075 | 29.13 | 0.37118 | 1021.25 | 31.3258 | 1128.75 | 26.9035 | 0.34148 | 0.40087 | max | [16 empty] | 1075 | 0 | 0 | 0
1200 | 27.0621 | 0.37582 | 1140 | 29.5421 | 1260 | 24.5337 | 0.34575 | 0.40588 | 1700 | 0 | 0 | 0 | [13 empty] | 1200 | 0 | 0 | 0
1325 | 24.2853 | 0.37765 | 1258.75 | 27.1452 | 1391.25 | 21.3642 | 0.34743 | 0.40786 | 1700 | 40 | 0.7 | 70 | [13 empty] | 1325 | 0 | 0 | 0
1450 | 20.6948 | 0.37713 | 1377.5 | 24.025 | 1522.5 | 17.3035 | 0.34696 | 0.4073 | [17 empty] | 1450 | 0 | 0 | 0
1575 | 16.2325 | 0.37489 | 1496.25 | 20.104 | 1653.75 | 12.3241 | 0.3449 | 0.40488 | [17 empty] | 1575 | 0 | 0 | 0
1700 | 10.9034 | 0.37162 | 1615 | 15.3501 | 1785 | 6.4832 | 0.34189 | 0.40135 | [17 empty] | 1700 | 0 | 0 | 0
bpd: 1800; ft: 6.0705; hp: 0.36877 | [16 empty] | 1800 | 0 | 0 | 0
bpd: 1900; ft: 0.82353; hp: 0.36612 | [16 empty] | 1900 | 0 | 0 | 0
test coefficients (bpd, ft, HP corrected to 3500rpm) from best fit for cctd test data provided by PREMIER
CH1 | CH2 | CH3 | CH4 | CH5 | CH6 | CP1 | CP2 | CP3 | CP4 | CP5 | CP6
36.1523 | -0.0032961 | 1.8561e-05 | -2.7407e-08 | 1.0833e-11 | -1.6572e-15 | 0.2452 | 1.5096e-05 | 5.6648e-07 | -6.3997e-10 | 2.6344e-13 | -3.5205e-17
test coefficients (bpd, ft, HP corrected to 3500rpm) from best fit for cctd test data provided by PREMIER CH1: SG; test coefficients (bpd, ft, HP corrected to 3500rpm) from best fit for cctd test data provided by PREMIER CH3: 1; test coefficients (bpd, ft, HP corrected to 3500rpm) from best fit for cctd test data provided by PREMIER CH4: test data for #stages; test coefficients (bpd, ft, HP corrected to 3500rpm) from best fit for cctd test data provided by PREMIER CP1: 54; test coefficients (bpd, ft, HP corrected to 3500rpm) from best fit for cctd test data provided by PREMIER CP2: test curve |  |  |  |  | catalog curve |  |  | test curve from coeff.
test coefficients (bpd, ft, HP corrected to 3500rpm) from best fit for cctd test data provided by PREMIER CH1: Test data provided by PREMIER; test coefficients (bpd, ft, HP corrected to 3500rpm) from best fit for cctd test data provided by PREMIER CP2: corrected to 3500rpm, SG=1 and 1 stage (Substract 0.135MPa for Intake Pressure in HEAD calculations if ditailed intake pressure is not provided) |  |  |  |  | corrected to 3500rpm, SG=1 |  |  | corrected to 3500rpm, SG=1 |  |  |  | API limits
PRESSURE | FLOW | TEST SPEED | TORQUE | HP calculated | HP supplied | HP alarm | FLOW calculated | FLOW provided | FLOW alarm | TDH calculated | TDH provided | TDH alarm | POWER calculated | POWER provided | POWER alarm | FLOW | TDH | POWER | FLOW | TDH | POWER | EFFICIENCY | TDH +5% | TDH -5% | POWER -8% | POWER +8% | EFF (-10%) | TEST RESULTS PER CATEGORY
MPa | m3/d | rpm | Nm | kW | kW | for 0.1% difference | bpd | bpd | for 0.5% difference | ft | ft | for 0.5% difference | HP | HP | for 0.5% difference | bpd | ft | hp | bpd | ft | hp | % | ft | ft | hp | hp | % | TDH | POWER | EFFICIENCY
4.389 | 4.14 | 2997 | 19.84 | 6.227 | 6.224 | OK | 30.5 | 30.41 | OK | 35.93 | 36.0687 | OK | 0.247 | 0.24617 | OK | 0 | 34.5789 | 0.25501 | 0 | 36.1523 | 0.2452
4.186 | 121.03 | 2994.6 | 32.3 | 10.129 | 10.124 | OK | 889.8 | 889.76 | OK | 34.29 | 34.4431 | OK | 0.402 | 0.40148 | OK | 350 | 34.0242 | 0.29065 | 350 | 36.2512 | 0.29621
3.914 | 147.28 | 2995.9 | 34.17 | 10.72 | 10.716 | OK | 1082.3 | 1082.22 | OK | 31.97 | 32.1146 | OK | 0.425 | 0.42433 | OK | 700 | 32.4708 | 0.33874 | 700 | 35.8615 | 0.37117 | 49.8077 | 34.2888 | 30.6595 | 0.31164 | 0.36584 |  | FAIL | FAIL |  | minimum
3.631 | 163.55 | 2995 | 34.65 | 10.868 | 10.865 | OK | 1202.2 | 1202.15 | OK | 29.61 | 29.7559 | OK | 0.431 | 0.43061 | OK | 825 | 31.6895 | 0.35255 | 825 | 35.0613 | 0.39244 | 54.2803 | 33.5708 | 29.8071 | 0.32435 | 0.38076 |  | FAIL | FAIL
3.178 | 186.81 | 2993.6 | 35.47 | 11.12 | 11.117 | OK | 1373.8 | 1373.73 | OK | 25.8 | 25.9487 | ALARM | 0.442 | 0.4412 | OK | 950 | 30.6235 | 0.36344 | 950 | 33.8148 | 0.40943 | 57.7823 | 32.6244 | 28.6086 | 0.33437 | 0.39252 |  | FAIL | FAIL
2.852 | 202.72 | 2993.7 | 36.17 | 11.34 | 11.335 | OK | 1490.8 | 1490.7 | OK | 23.04 | 23.1939 | ALARM | 0.45 | 0.44981 | OK | 1075 | 29.13 | 0.37118 | 1075 | 32.098 | 0.4223 | 60.1727 | 31.3258 | 26.9035 | 0.34148 | 0.40087 |  | FAIL | FAIL
2.345 | 221.04 | 2995 | 36.76 | 11.53 | 11.527 | OK | 1624.8 | 1624.74 | OK | 18.74 | 18.8915 | ALARM | 0.457 | 0.45683 | OK | 1200 | 27.0621 | 0.37582 | 1200 | 29.9039 | 0.43184 | 61.1962 | 29.5421 | 24.5337 | 0.34575 | 0.40588 | 57.2789 | FAIL | FAIL | PASS | BEP
0.032 | 286.02 | 2995.5 | 43.02 | 13.495 | 13.491 | OK | 2102 | 2102.02 | OK | 0.01 | 0.16593 | ALARM | 0.535 | 0.53443 | OK | 1325 | 24.2853 | 0.37765 | 1325 | 27.237 | 0.43923 | 60.5098 | 27.1452 | 21.3642 | 0.34743 | 0.40786 |  | FAIL | FAIL
[16 empty] | 1450 | 20.6948 | 0.37713 | 1450 | 24.1067 | 0.44596 | 57.7232 | 24.025 | 17.3035 | 0.34696 | 0.4073 |  | FAIL | FAIL
[16 empty] | 1575 | 16.2325 | 0.37489 | 1575 | 20.522 | 0.45371 | 52.4633 | 20.104 | 12.3241 | 0.3449 | 0.40488 |  | FAIL | FAIL
[16 empty] | 1700 | 10.9034 | 0.37162 | 1700 | 16.4845 | 0.46422 | 44.4572 | 15.3501 | 6.4832 | 0.34189 | 0.40135 |  | FAIL | FAIL |  | maximum
[16 empty] | 1800 | 6.0705 | 0.36877 | 1800 | 12.9217 | 0.47571
[16 empty] | 1900 | 0.82353 | 0.36612 | 1900 | 9.0481 | 0.49076

## compare (hidden)
[9 empty] | RC12 "A" 26.2mm |  |  |  | RC12 "B" ORIGINAL LENGTH |  |  |  | RC12 "C" 25.6mm |  |  |  | RC12 final test July 26
catalog curve | [8 empty] | test curve from coeff. |  |  |  | test curve from coeff. |  |  |  | test curve from coeff. |  |  |  | test curve from coeff.
corrected to 3500rpm, SG=1 |  |  |  | API limits |  |  |  |  | corrected to 3500rpm, SG=1 |  |  |  | corrected to 3500rpm, SG=1 |  |  |  | corrected to 3500rpm, SG=1 |  |  |  | corrected to 3500rpm, SG=1
FLOW | TDH | POWER | EFF | TDH +5% | TDH -5% | POWER -8% | POWER +8% | EFF (-10%) | FLOW | TDH | POWER | EFFICIENCY | FLOW | TDH | POWER | EFFICIENCY | FLOW | TDH | POWER | EFFICIENCY | FLOW | TDH | POWER | EFFICIENCY
bpd | ft | hp | % | ft | ft | hp | hp | % | bpd | ft | hp | % | bpd | ft | hp | % | bpd | ft | hp | % | bpd | ft | hp | %
0 | 34.5789 | 0.25501 | [6 empty] | 0 | 33.5443 | 0.26505 |  | 0 | 33.7945 | 0.28023 |  | 0 | 34.197 | 0.24525 |  | 0 | 36.1523 | 0.2452
350 | 34.0242 | 0.29065 | [6 empty] | 350 | 34.0905 | 0.29692 |  | 350 | 34.3549 | 0.31168 |  | 350 | 34.7926 | 0.28867 |  | 350 | 36.2512 | 0.29621
700 | 32.4708 | 0.33874 |  | 34.2888 | 30.6595 | 0.31164 | 0.36584 |  | 700 | 34.4527 | 0.38306 | 46.3657 | 700 | 34.5127 | 0.4106 | 43.3304 | 700 | 34.4106 | 0.36714 | 48.3162 | 700 | 35.8615 | 0.37117 | 49.8077
825 | 31.6895 | 0.35255 |  | 33.5708 | 29.8071 | 0.32435 | 0.38076 |  | 825 | 34.048 | 0.40545 | 51.0211 | 825 | 34.1192 | 0.43341 | 47.8296 | 825 | 33.6681 | 0.39025 | 52.4171 | 825 | 35.0613 | 0.39244 | 54.2803
950 | 30.6235 | 0.36344 |  | 32.6244 | 28.6086 | 0.33437 | 0.39252 |  | 950 | 33.1199 | 0.42111 | 55.0251 | 950 | 33.2338 | 0.4472 | 51.9926 | 950 | 32.4774 | 0.40863 | 55.6049 | 950 | 33.8148 | 0.40943 | 57.7823
1075 | 29.13 | 0.37118 |  | 31.3258 | 26.9035 | 0.34148 | 0.40087 |  | 1075 | 31.5339 | 0.4306 | 57.9761 | 1075 | 31.6985 | 0.4531 | 55.3844 | 1075 | 30.7771 | 0.42214 | 57.7193 | 1075 | 32.098 | 0.4223 | 60.1727
1200 | 27.0621 | 0.37582 | 63.6432 | 29.5421 | 24.5337 | 0.34575 | 0.40588 | 57.2789 | 1200 | 29.1898 | 0.43546 | 59.2386 | 1200 | 29.3884 | 0.45324 | 57.302 | 1200 | 28.5267 | 0.43126 | 58.4559 | 1200 | 29.9039 | 0.43184 | 61.1962
1325 | 24.2853 | 0.37765 |  | 27.1452 | 21.3642 | 0.34743 | 0.40786 |  | 1325 | 26.0393 | 0.43783 | 58.0337 | 1325 | 26.235 | 0.45011 | 56.8738 | 1325 | 25.7125 | 0.43707 | 57.4052 | 1325 | 27.237 | 0.43923 | 60.5098
1450 | 20.6948 | 0.37713 |  | 24.025 | 17.3035 | 0.34696 | 0.4073 |  | 1450 | 22.103 | 0.44018 | 53.6201 | 1450 | 22.25 | 0.44605 | 53.2663 | 1450 | 22.3522 | 0.44104 | 54.1193 | 1450 | 24.1067 | 0.44596 | 57.7232
1575 | 16.2325 | 0.37489 |  | 20.104 | 12.3241 | 0.3449 | 0.40488 |  | 1575 | 17.4873 | 0.44496 | 45.5845 | 1575 | 17.5488 | 0.44256 | 45.9932 | 1575 | 18.5014 | 0.44501 | 48.2228 | 1575 | 20.522 | 0.45371 | 52.4633
1700 | 10.9034 | 0.37162 |  | 15.3501 | 6.4832 | 0.34189 | 0.40135 |  | 1700 | 12.4018 | 0.4543 | 34.1765 | 1700 | 12.3741 | 0.43977 | 35.2272 | 1700 | 14.2583 | 0.45105 | 39.5759 | 1700 | 16.4845 | 0.46422 | 44.4572
1800 | 6.0705 | 0.36877 | [6 empty] | 1800 | 8.2122 | 0.46607 |  | 1800 | 8.1519 | 0.43685 |  | 1800 | 10.6784 | 0.45884 |  | 1800 | 12.9217 | 0.47571
1900 | 0.82353 | 0.36612 | [6 empty] | 1900 | 4.1616 | 0.48202 |  | 1900 | 4.1558 | 0.43109 |  | 1900 | 7.0401 | 0.47047 |  | 1900 | 9.0481 | 0.49076
min
700 | 0 | 0 |  | 0 |  | catalog curve TDH |  | RC12 "B" ORIGINAL LENGTH TDH
700 | 40 | 0.7 |  | 70 |  | catalog curve POWER |  | RC12 "B" ORIGINAL LENGTH POWER
BEP | [5 empty] | catalog curve EFF |  | RC12 "B" ORIGINAL LENGTH EFF
1200 | 0 | 0 |  | 0 |  | RC12 "A" 26.2mm TDH |  | RC12 "C" 25.6mm TDH
1200 | 40 | 0.7 |  | 70 |  | RC12 "A" 26.2mm POWER |  | RC12 "C" 25.6mm POWER
max | [5 empty] | RC12 "A" 26.2mm EFF |  | RC12 "C" 25.6mm EFF
1700 | 0 | 0 |  | 0 |  | RC12 final TDH
1700 | 40 | 0.7 |  | 70 |  | RC12 final POWER
RC12 final EFF

## 538-KOMP NPSH
OD 538-KOMP 538 series stage 538COM902073 vs. original Centrilift coefficients | [13 empty] | HEAD COEFFICIENTS for ONE STAGE based on operating speed of 3500[rpm], SG=1, viscosity 1cP, FLOW in [BPD] as a variable for HEAD calculation | [5 empty] | BHP COEFFICIENTS for ONE STAGE based on operating speed of 3500[rpm], SG=1, viscosity 1cP, FLOW in [BPD] as a variable for BHP calculation | [5 empty] | efficiency
TDH at no flow [ft] | BHP at no flow [HP] | min recom. FLOW [BPD] | TDH at min. flow [ft] | BHP at min. flow [HP] | Flow at BEP [BPD] | TDH at BEP [ft] | BHP at BEP [HP] | eff. at BEP [%] | max recom. FLOW [BPD] | TDH at max. flow [ft] | BHP at max flow [HP] |  | Max Curve Rate [BPD] | CH0 | CH1 | CH2 | CH3 | CH4 | CH5 | CP0 | CP1 | CP2 | CP3 | CP4 | CP5 | CF0 | CF1 | CF2 | CF3 | CF4 | CF5
54.3 | 2.8245 | 500 | 52.2456 | 2.7212 | 7600 | 26.2797 | 2.3772 | 61.8812 | 11000 | 10.879 | 2.0765 |  | 12000 | 54.3 | -0.0045551 | 1.0317e-06 | -2.9421e-10 | 3.2109e-14 | -1.2211e-18 | 2.8245 | -0.00025614 | 1.1079e-07 | -2.419e-11 | 2.3611e-15 | -8.5115e-20
OD test coefficients | [13 empty] | 49.3585 | -0.00020629 | -1.2785e-06 | 1.1793e-10 | 3.5273e-15 | -6.287e-19 | 2.4826 | 9.7115e-05 | 1.5584e-09 | -1.258e-11 | 2.1634e-15 | -1.0188e-19 | -0.1849 | 0.015044 | -1.2444e-06 | -6.8232e-11 | 2.3064e-14 | -1.6415e-18
catalog curve |  |  | API limits curves generator | [10 empty] | efficiency CF0: OD test from coefficients
|  |  | TDH upper limit for flow from columne A |  | TDH lower limit for flow from columne A
FLOW | TDH | POWER | FLOW -5% | TDH +5% | FLOW +5% | TDH -5% | POWER -8% | POWER +8% | [5 empty] | efficiency CF0: FLOW; efficiency CF1: TDH; efficiency CF2: POWER; efficiency CF3: EFF
bpd | ft | hp | bpd | ft | bpd | ft | hp | hp | min | [16 empty] | bpd | ft | hp | %
bpd: 0; ft: 54.3; hp: 2.8245; min: 500 | 0 | 0 | 0 | [13 empty] | 0 | 49.3585 | 2.4826 | -0.1849
bpd: 250; ft: 53.2212; hp: 2.767; min: 500 | 60 | 3.5 | 70 | [13 empty] | 250 | 49.2289 | 2.5067 | 3.4972
500 | 52.2456 | 2.7212 | 475 | 54.9561 | 525 | 49.5451 | 2.5035 | 2.9389 | BEP | [16 empty] | 500 | 48.9507 | 2.5301 | 7.0187
2275 | 46.5982 | 2.5884 | 2161.25 | 49.2945 | 2388.75 | 43.9338 | 2.3813 | 2.7955 | 7600 | 0 | 0 | 0 | [13 empty] | 2275 | 43.7169 | 2.6152 | 27.313
4050 | 40.5375 | 2.5399 | 3847.5 | 43.3609 | 4252.5 | 37.7748 | 2.3367 | 2.7431 | 7600 | 60 | 3.5 | 70 | [13 empty] | 4050 | 35.6505 | 2.5368 | 40.2141
5825 | 33.3996 | 2.4581 | 5533.75 | 36.3325 | 6116.25 | 30.5892 | 2.2614 | 2.6547 | max | [16 empty] | 5825 | 27.9296 | 2.4222 | 47.2794
7600 | 26.2797 | 2.3772 | 7220 | 29.1422 | 7980 | 23.5891 | 2.187 | 2.5674 | 11000 | 0 | 0 | 0 | [13 empty] | 7600 | 21.5399 | 2.4226 | 47.6423
8450 | 23.0559 | 2.3465 | 8027.5 | 25.8834 | 8872.5 | 20.3739 | 2.1587 | 2.5342 | 11000 | 60 | 3.5 | 70 | [13 empty] | 8450 | 18.3787 | 2.4647 | 43.7811
9300 | 19.7567 | 2.308 | 8835 | 22.6702 | 9765 | 16.8864 | 2.1234 | 2.4927 | [17 empty] | 9300 | 14.3682 | 2.497 | 35.5407
10150 | 15.9461 | 2.234 | 9642.5 | 19.2329 | 10657.5 | 12.4777 | 2.0553 | 2.4127 | [17 empty] | 10150 | 8.5754 | 2.4598 | 20.9114
11000 | 10.879 | 2.0765 | 10450 | 15.0678 | 11550 | 6.1008 | 1.9104 | 2.2426 | [17 empty] | 11000 | -0.25465 | 2.2611 | -2.7836
bpd: 11500; ft: 6.8777; hp: 1.9168 |  |  | 54.3 | [13 empty] | 11500 | -7.5009 | 2.0183 | -22.3057
bpd: 12000; ft: 1.7661; hp: 1.6845 | [16 empty] | 12000 | -16.7377 | 1.6423 | -46.9679
test coefficients (bpd, ft, HP corrected to 3500rpm) from best fit for cctd test data provided by PREMIER
CH1 | CH2 | CH3 | CH4 | CH5 | CH6 | CP1 | CP2 | CP3 | CP4 | CP5 | CP6
51.6825 | -0.0058023 | 4.3557e-08 | 8.707e-11 | -8.133e-15 | 0 | 2.7955 | -1.1975e-05 | -8.6593e-09 | 1.6538e-12 | -8.4307e-17 | 0
test coefficients (bpd, ft, HP corrected to 3500rpm) from best fit for cctd test data provided by PREMIER CH1: SG; test coefficients (bpd, ft, HP corrected to 3500rpm) from best fit for cctd test data provided by PREMIER CH3: 1; test coefficients (bpd, ft, HP corrected to 3500rpm) from best fit for cctd test data provided by PREMIER CH4: test data for #stages; test coefficients (bpd, ft, HP corrected to 3500rpm) from best fit for cctd test data provided by PREMIER CP1: 20; test coefficients (bpd, ft, HP corrected to 3500rpm) from best fit for cctd test data provided by PREMIER CP2: PREMIER test points |  |  |  |  | catalog curve |  |  | PREMIER test curve from coeff.
test coefficients (bpd, ft, HP corrected to 3500rpm) from best fit for cctd test data provided by PREMIER CH1: Test data provided by PREMIER; test coefficients (bpd, ft, HP corrected to 3500rpm) from best fit for cctd test data provided by PREMIER CP2: corrected to 3500rpm, SG=1 |  |  |  |  | corrected to 3500rpm, SG=1 |  |  | corrected to 3500rpm, SG=1 |  |  |  | API limits
PRESSURE | FLOW | TEST SPEED | TORQUE | HP calculated | HP supplied | HP alarm | FLOW calculated | FLOW provided | FLOW alarm | TDH calculated | TDH provided | TDH alarm | POWER calculated | POWER provided | POWER alarm | FLOW | TDH | POWER | FLOW | TDH | POWER | EFFICIENCY | TDH +5% | TDH -5% | POWER -8% | POWER +8% | EFF (-10%) | TEST RESULTS PER CATEGORY
MPa | m3/d | rpm | Nm | kW | kW | for 0.1% difference | bpd | bpd | for 0.5% difference | ft | ft | for 0.5% difference | HP | HP | for 0.5% difference | bpd | ft | hp | bpd | ft | hp | % | ft | ft | hp | hp | % | TDH | POWER | EFFICIENCY
0.685 | 2.3 | 1497.3 | 20.82 | 3.265 | 3.264 | OK | 33.9 | 33.88 | OK | 50.7 | 51.488 | ALARM | 2.795 | 2.7951 | OK | 0 | 54.3 | 2.8245 | 0 | 51.6825 | 2.7955
0.421 | 353.24 | 1498 | 19.92 | 3.125 | 3.124 | OK | 5191.2 | 5191.14 | OK | 26.56 | 28.8565 | ALARM | 2.671 | 2.6717 | OK | 250 | 53.2212 | 2.767 | 250 | 50.236 | 2.792
0.395 | 405.34 | 1498.5 | 19.83 | 3.112 | 3.111 | OK | 5954.9 | 5954.76 | OK | 24.17 | 26.912 | ALARM | 2.657 | 2.6578 | OK | 500 | 52.2456 | 2.7212 | 500 | 48.8026 | 2.7875 | 6.4466 | 54.9561 | 49.5451 | 2.5035 | 2.9389 |  | FAIL | PASS |  | minimum
0.373 | 455.09 | 1498.9 | 19.8 | 3.108 | 3.107 | OK | 6684 | 6683.95 | OK | 22.15 | 25.1645 | ALARM | 2.652 | 2.6524 | OK | 2275 | 46.5982 | 2.5884 | 2275 | 39.515 | 2.7406 | 24.1563 | 49.2945 | 43.9338 | 2.3813 | 2.7955 |  | FAIL | PASS
0.332 | 502.59 | 1498.7 | 19.8 | 3.108 | 3.107 | OK | 7382.6 | 7382.47 | OK | 18.42 | 21.691 | ALARM | 2.653 | 2.6532 | OK | 4050 | 40.5375 | 2.5399 | 4050 | 32.4935 | 2.6921 | 35.9994 | 43.3609 | 37.7748 | 2.3367 | 2.7431 |  | FAIL | PASS
0.292 | 549.57 | 1498.5 | 19.76 | 3.101 | 3.1 | OK | 8073.7 | 8073.71 | OK | 14.78 | 18.4025 | ALARM | 2.648 | 2.6485 | OK | 5825 | 33.3996 | 2.4581 | 5825 | 27.2076 | 2.6617 | 43.8494 | 36.3325 | 30.5892 | 2.2614 | 2.6547 |  | FAIL | FAIL
0.248 | 600.06 | 1499.6 | 19.71 | 3.095 | 3.094 | OK | 8809 | 8809.01 | OK | 10.75 | 15.0545 | ALARM | 2.637 | 2.6379 | OK | 7600 | 26.2797 | 2.3772 | 7600 | 21.1891 | 2.649 | 44.7692 | 29.1422 | 23.5891 | 2.187 | 2.5674 | 55.6931 | FAIL | FAIL | FAIL | BEP
0.117 | 687.46 | 1499.4 | 19.56 | 3.071 | 3.07 | OK | 10093.4 | 10093.31 | OK | -1.19 | 2.585 | ALARM | 2.618 | 2.6185 | OK | 8450 | 23.0559 | 2.3465 | 8450 | 16.8324 | 2.644 | 39.617 | 25.8834 | 20.3739 | 2.1587 | 2.5342 |  | FAIL | FAIL
test coefficients (bpd, ft, HP corrected to 3500rpm) from best fit for cctd test data provided by PREMIER CH5: 0; test coefficients (bpd, ft, HP corrected to 3500rpm) from best fit for cctd test data provided by PREMIER CP1: OK; test coefficients (bpd, ft, HP corrected to 3500rpm) from best fit for cctd test data provided by PREMIER CP2: #DIV/0!; test coefficients (bpd, ft, HP corrected to 3500rpm) from best fit for cctd test data provided by PREMIER CP4: #DIV/0!; test coefficients (bpd, ft, HP corrected to 3500rpm) from best fit for cctd test data provided by PREMIER CP5: #DIV/0! | #DIV/0! | #DIV/0! |  | #DIV/0! | 9300 | 19.7567 | 2.308 | 9300 | 10.6849 | 2.6348 | 27.7747 | 22.6702 | 16.8864 | 2.1234 | 2.4927 |  | FAIL | FAIL
test coefficients (bpd, ft, HP corrected to 3500rpm) from best fit for cctd test data provided by PREMIER CH5: 0; test coefficients (bpd, ft, HP corrected to 3500rpm) from best fit for cctd test data provided by PREMIER CP1: OK; test coefficients (bpd, ft, HP corrected to 3500rpm) from best fit for cctd test data provided by PREMIER CP2: #DIV/0!; test coefficients (bpd, ft, HP corrected to 3500rpm) from best fit for cctd test data provided by PREMIER CP4: #DIV/0!; test coefficients (bpd, ft, HP corrected to 3500rpm) from best fit for cctd test data provided by PREMIER CP5: #DIV/0! | #DIV/0! | #DIV/0! |  | #DIV/0! | 10150 | 15.9461 | 2.234 | 10150 | 2.0033 | 2.6164 | 5.7235 | 19.2329 | 12.4777 | 2.0553 | 2.4127 |  | FAIL | FAIL
test coefficients (bpd, ft, HP corrected to 3500rpm) from best fit for cctd test data provided by PREMIER CH5: 0; test coefficients (bpd, ft, HP corrected to 3500rpm) from best fit for cctd test data provided by PREMIER CP1: OK; test coefficients (bpd, ft, HP corrected to 3500rpm) from best fit for cctd test data provided by PREMIER CP2: #DIV/0!; test coefficients (bpd, ft, HP corrected to 3500rpm) from best fit for cctd test data provided by PREMIER CP4: #DIV/0!; test coefficients (bpd, ft, HP corrected to 3500rpm) from best fit for cctd test data provided by PREMIER CP5: #DIV/0! | #DIV/0! | #DIV/0! |  | #DIV/0! | 11000 | 10.879 | 2.0765 | 11000 | -10.057 | 2.5829 | -31.5428 | 15.0678 | 6.1008 | 1.9104 | 2.2426 |  | FAIL | FAIL |  | maximum
[16 empty] | 11500 | 6.8777 | 1.9168 | 11500 | -19.107 | 2.5533 | bar: test coefficients (bpd, ft, HP corrected to 3500rpm) from best fit for cctd test data provided by PREMIER CH1 to test coefficients (bpd, ft, HP corrected to 3500rpm) from best fit for cctd test data provided by PREMIER CH4; test coefficients (bpd, ft, HP corrected to 3500rpm) from best fit for cctd test data provided by PREMIER CH6; test coefficients (bpd, ft, HP corrected to 3500rpm) from best fit for cctd test data provided by PREMIER CP3; test coefficients (bpd, ft, HP corrected to 3500rpm) from best fit for cctd test data provided by PREMIER CP6
[16 empty] | 12000 | 1.7661 | 1.6845 | 12000 | -29.8611 | 2.5144 | bar: test coefficients (bpd, ft, HP corrected to 3500rpm) from best fit for cctd test data provided by PREMIER CH1 to test coefficients (bpd, ft, HP corrected to 3500rpm) from best fit for cctd test data provided by PREMIER CH4; test coefficients (bpd, ft, HP corrected to 3500rpm) from best fit for cctd test data provided by PREMIER CH6; test coefficients (bpd, ft, HP corrected to 3500rpm) from best fit for cctd test data provided by PREMIER CP3; test coefficients (bpd, ft, HP corrected to 3500rpm) from best fit for cctd test data provided by PREMIER CP6
test coefficients (bpd, ft, HP corrected to 3500rpm) from best fit for cctd test data provided by PREMIER CP6: 1029.76 |  |  | 55.901
test coefficients (bpd, ft, HP corrected to 3500rpm) from best fit for cctd test data provided by PREMIER CP6: 577.13 |  |  | 53.434
test coefficients (bpd, ft, HP corrected to 3500rpm) from best fit for cctd test data provided by PREMIER CP6: 538.24 |  |  | 53.157
test coefficients (bpd, ft, HP corrected to 3500rpm) from best fit for cctd test data provided by PREMIER CP6: 503.29 |  |  | 53.048
test coefficients (bpd, ft, HP corrected to 3500rpm) from best fit for cctd test data provided by PREMIER CP6: 433.82 |  |  | 53.063
test coefficients (bpd, ft, HP corrected to 3500rpm) from best fit for cctd test data provided by PREMIER CP6: 368.05 |  |  | 52.97
test coefficients (bpd, ft, HP corrected to 3500rpm) from best fit for cctd test data provided by PREMIER CP6: 301.09 |  |  | 52.758
test coefficients (bpd, ft, HP corrected to 3500rpm) from best fit for cctd test data provided by PREMIER CP6: 51.7 |  |  | 52.371

## 538-KOMP
OD 538-KOMP 538 series stage 538COM902073 vs. Oil Dynamics coefficients | [13 empty] | HEAD COEFFICIENTS for ONE STAGE based on operating speed of 3500[rpm], SG=1, viscosity 1cP, FLOW in [BPD] as a variable for HEAD calculation | [5 empty] | BHP COEFFICIENTS for ONE STAGE based on operating speed of 3500[rpm], SG=1, viscosity 1cP, FLOW in [BPD] as a variable for BHP calculation | [5 empty] | efficiency
TDH at no flow [ft] | BHP at no flow [HP] | min recom. FLOW [BPD] | TDH at min. flow [ft] | BHP at min. flow [HP] | Flow at BEP [BPD] | TDH at BEP [ft] | BHP at BEP [HP] | eff. at BEP [%] | max recom. FLOW [BPD] | TDH at max. flow [ft] | BHP at max flow [HP] |  | Max Curve Rate [BPD] | CH0 | CH1 | CH2 | CH3 | CH4 | CH5 | CP0 | CP1 | CP2 | CP3 | CP4 | CP5 | CF0 | CF1 | CF2 | CF3 | CF4 | CF5
49.3585 | 2.8245 | 500 | 48.9507 | 2.7212 | 7600 | 21.5399 | 2.3772 | 50.7202 | 11000 | -0.25465 | 2.0765 |  | 12000 | 49.3585 | -0.00020629 | -1.2785e-06 | 1.1793e-10 | 3.5273e-15 | -6.287e-19 | 2.8245 | -0.00025614 | 1.1079e-07 | -2.419e-11 | 2.3611e-15 | -8.5115e-20
OD test coefficients | [13 empty] | 49.3585 | -0.00020629 | -1.2785e-06 | 1.1793e-10 | 3.5273e-15 | -6.287e-19 | 2.4826 | 9.7115e-05 | 1.5584e-09 | -1.258e-11 | 2.1634e-15 | -1.0188e-19 | -0.1849 | 0.015044 | -1.2444e-06 | -6.8232e-11 | 2.3064e-14 | -1.6415e-18
catalog curve |  |  | API limits curves generator | [10 empty] | efficiency CF0: OD test from coefficients
|  |  | TDH upper limit for flow from columne A |  | TDH lower limit for flow from columne A
FLOW | TDH | POWER | FLOW -5% | TDH +5% | FLOW +5% | TDH -5% | POWER -8% | POWER +8% | [5 empty] | efficiency CF0: FLOW; efficiency CF1: TDH; efficiency CF2: POWER; efficiency CF3: EFF
bpd | ft | hp | bpd | ft | bpd | ft | hp | hp | min | [16 empty] | bpd | ft | hp | %
bpd: 0; ft: 49.3585; hp: 2.8245; min: 500 | 0 | 0 | 0 | [13 empty] | 0 | 49.3585 | 2.4826 | -0.1849
bpd: 250; ft: 49.2289; hp: 2.767; min: 500 | 60 | 3.5 | 70 | [13 empty] | 250 | 49.2289 | 2.5067 | 3.4972
500 | 48.9507 | 2.7212 | 475 | 51.4341 | 525 | 46.4694 | 2.5035 | 2.9389 | BEP | [16 empty] | 500 | 48.9507 | 2.5301 | 7.0187
2275 | 43.7169 | 2.5884 | 2161.25 | 46.3876 | 2388.75 | 41.0817 | 2.3813 | 2.7955 | 7600 | 0 | 0 | 0 | [13 empty] | 2275 | 43.7169 | 2.6152 | 27.313
4050 | 35.6505 | 2.5399 | 3847.5 | 38.4284 | 4252.5 | 32.9739 | 2.3367 | 2.7431 | 7600 | 60 | 3.5 | 70 | [13 empty] | 4050 | 35.6505 | 2.5368 | 40.2141
5825 | 27.9296 | 2.4581 | 5533.75 | 30.5502 | 6116.25 | 25.467 | 2.2614 | 2.6547 | max | [16 empty] | 5825 | 27.9296 | 2.4222 | 47.2794
7600 | 21.5399 | 2.3772 | 7220 | 24.001 | 7980 | 19.1749 | 2.187 | 2.5674 | 11000 | 0 | 0 | 0 | [13 empty] | 7600 | 21.5399 | 2.4226 | 47.6423
8450 | 18.3787 | 2.3465 | 8027.5 | 21.0101 | 8872.5 | 15.7153 | 2.1587 | 2.5342 | 11000 | 60 | 3.5 | 70 | [13 empty] | 8450 | 18.3787 | 2.4647 | 43.7811
9300 | 14.3682 | 2.308 | 8835 | 17.5521 | 9765 | 10.9177 | 2.1234 | 2.4927 | [17 empty] | 9300 | 14.3682 | 2.497 | 35.5407
10150 | 8.5754 | 2.234 | 9642.5 | 12.927 | 10657.5 | 3.5753 | 2.0553 | 2.4127 | [17 empty] | 10150 | 8.5754 | 2.4598 | 20.9114
11000 | -0.25465 | 2.0765 | 10450 | 6.1748 | 11550 | -7.9118 | 1.9104 | 2.2426 | [17 empty] | 11000 | -0.25465 | 2.2611 | -2.7836
bpd: 11500; ft: -7.5009; hp: 1.9168 | [16 empty] | 11500 | -7.5009 | 2.0183 | -22.3057
bpd: 12000; ft: -16.7377; hp: 1.6845 | [16 empty] | 12000 | -16.7377 | 1.6423 | -46.9679
test coefficients (bpd, ft, HP corrected to 3500rpm) from best fit for cctd test data provided by PREMIER
CH1 | CH2 | CH3 | CH4 | CH5 | CH6 | CP1 | CP2 | CP3 | CP4 | CP5 | CP6
51.6825 | -0.0058023 | 4.3557e-08 | 8.707e-11 | -8.133e-15 | 0 | 2.7955 | -1.1975e-05 | -8.6593e-09 | 1.6538e-12 | -8.4307e-17 | 0
test coefficients (bpd, ft, HP corrected to 3500rpm) from best fit for cctd test data provided by PREMIER CH1: SG; test coefficients (bpd, ft, HP corrected to 3500rpm) from best fit for cctd test data provided by PREMIER CH3: 1; test coefficients (bpd, ft, HP corrected to 3500rpm) from best fit for cctd test data provided by PREMIER CH4: test data for #stages; test coefficients (bpd, ft, HP corrected to 3500rpm) from best fit for cctd test data provided by PREMIER CP1: 20; test coefficients (bpd, ft, HP corrected to 3500rpm) from best fit for cctd test data provided by PREMIER CP2: PREMIER test points |  |  |  |  | catalog curve |  |  | PREMIER test curve from coeff.
test coefficients (bpd, ft, HP corrected to 3500rpm) from best fit for cctd test data provided by PREMIER CH1: Test data provided by PREMIER; test coefficients (bpd, ft, HP corrected to 3500rpm) from best fit for cctd test data provided by PREMIER CP2: corrected to 3500rpm, SG=1 |  |  |  |  | corrected to 3500rpm, SG=1 |  |  | corrected to 3500rpm, SG=1 |  |  |  | API limits
PRESSURE | FLOW | TEST SPEED | TORQUE | HP calculated | HP supplied | HP alarm | FLOW calculated | FLOW provided | FLOW alarm | TDH calculated | TDH provided | TDH alarm | POWER calculated | POWER provided | POWER alarm | FLOW | TDH | POWER | FLOW | TDH | POWER | EFFICIENCY | TDH +5% | TDH -5% | POWER -8% | POWER +8% | EFF (-10%) | TEST RESULTS PER CATEGORY
MPa | m3/d | rpm | Nm | kW | kW | for 0.1% difference | bpd | bpd | for 0.5% difference | ft | ft | for 0.5% difference | HP | HP | for 0.5% difference | bpd | ft | hp | bpd | ft | hp | % | ft | ft | hp | hp | % | TDH | POWER | EFFICIENCY
0.685 | 2.3 | 1497.3 | 20.82 | 3.265 | 3.264 | OK | 33.9 | 33.88 | OK | 50.7 | 51.488 | ALARM | 2.795 | 2.7951 | OK | 0 | 49.3585 | 2.8245 | 0 | 51.6825 | 2.7955
0.421 | 353.24 | 1498 | 19.92 | 3.125 | 3.124 | OK | 5191.2 | 5191.14 | OK | 26.56 | 28.8565 | ALARM | 2.671 | 2.6717 | OK | 250 | 49.2289 | 2.767 | 250 | 50.236 | 2.792
0.395 | 405.34 | 1498.5 | 19.83 | 3.112 | 3.111 | OK | 5954.9 | 5954.76 | OK | 24.17 | 26.912 | ALARM | 2.657 | 2.6578 | OK | 500 | 48.9507 | 2.7212 | 500 | 48.8026 | 2.7875 | 6.4466 | 51.4341 | 46.4694 | 2.5035 | 2.9389 |  | PASS | PASS |  | minimum
0.373 | 455.09 | 1498.9 | 19.8 | 3.108 | 3.107 | OK | 6684 | 6683.95 | OK | 22.15 | 25.1645 | ALARM | 2.652 | 2.6524 | OK | 2275 | 43.7169 | 2.5884 | 2275 | 39.515 | 2.7406 | 24.1563 | 46.3876 | 41.0817 | 2.3813 | 2.7955 |  | FAIL | PASS
0.332 | 502.59 | 1498.7 | 19.8 | 3.108 | 3.107 | OK | 7382.6 | 7382.47 | OK | 18.42 | 21.691 | ALARM | 2.653 | 2.6532 | OK | 4050 | 35.6505 | 2.5399 | 4050 | 32.4935 | 2.6921 | 35.9994 | 38.4284 | 32.9739 | 2.3367 | 2.7431 |  | FAIL | PASS
0.292 | 549.57 | 1498.5 | 19.76 | 3.101 | 3.1 | OK | 8073.7 | 8073.71 | OK | 14.78 | 18.4025 | ALARM | 2.648 | 2.6485 | OK | 5825 | 27.9296 | 2.4581 | 5825 | 27.2076 | 2.6617 | 43.8494 | 30.5502 | 25.467 | 2.2614 | 2.6547 |  | PASS | FAIL
0.248 | 600.06 | 1499.6 | 19.71 | 3.095 | 3.094 | OK | 8809 | 8809.01 | OK | 10.75 | 15.0545 | ALARM | 2.637 | 2.6379 | OK | 7600 | 21.5399 | 2.3772 | 7600 | 21.1891 | 2.649 | 44.7692 | 24.001 | 19.1749 | 2.187 | 2.5674 | 45.6482 | PASS | FAIL | FAIL | BEP
0.117 | 687.46 | 1499.4 | 19.56 | 3.071 | 3.07 | OK | 10093.4 | 10093.31 | OK | -1.19 | 2.585 | ALARM | 2.618 | 2.6185 | OK | 8450 | 18.3787 | 2.3465 | 8450 | 16.8324 | 2.644 | 39.617 | 21.0101 | 15.7153 | 2.1587 | 2.5342 |  | PASS | FAIL
test coefficients (bpd, ft, HP corrected to 3500rpm) from best fit for cctd test data provided by PREMIER CH5: 0; test coefficients (bpd, ft, HP corrected to 3500rpm) from best fit for cctd test data provided by PREMIER CP1: OK; test coefficients (bpd, ft, HP corrected to 3500rpm) from best fit for cctd test data provided by PREMIER CP2: #DIV/0!; test coefficients (bpd, ft, HP corrected to 3500rpm) from best fit for cctd test data provided by PREMIER CP4: #DIV/0!; test coefficients (bpd, ft, HP corrected to 3500rpm) from best fit for cctd test data provided by PREMIER CP5: #DIV/0! | #DIV/0! | #DIV/0! |  | #DIV/0! | 9300 | 14.3682 | 2.308 | 9300 | 10.6849 | 2.6348 | 27.7747 | 17.5521 | 10.9177 | 2.1234 | 2.4927 |  | FAIL | FAIL
test coefficients (bpd, ft, HP corrected to 3500rpm) from best fit for cctd test data provided by PREMIER CH5: 0; test coefficients (bpd, ft, HP corrected to 3500rpm) from best fit for cctd test data provided by PREMIER CP1: OK; test coefficients (bpd, ft, HP corrected to 3500rpm) from best fit for cctd test data provided by PREMIER CP2: #DIV/0!; test coefficients (bpd, ft, HP corrected to 3500rpm) from best fit for cctd test data provided by PREMIER CP4: #DIV/0!; test coefficients (bpd, ft, HP corrected to 3500rpm) from best fit for cctd test data provided by PREMIER CP5: #DIV/0! | #DIV/0! | #DIV/0! |  | #DIV/0! | 10150 | 8.5754 | 2.234 | 10150 | 2.0033 | 2.6164 | 5.7235 | 12.927 | 3.5753 | 2.0553 | 2.4127 |  | FAIL | FAIL
test coefficients (bpd, ft, HP corrected to 3500rpm) from best fit for cctd test data provided by PREMIER CH5: 0; test coefficients (bpd, ft, HP corrected to 3500rpm) from best fit for cctd test data provided by PREMIER CP1: OK; test coefficients (bpd, ft, HP corrected to 3500rpm) from best fit for cctd test data provided by PREMIER CP2: #DIV/0!; test coefficients (bpd, ft, HP corrected to 3500rpm) from best fit for cctd test data provided by PREMIER CP4: #DIV/0!; test coefficients (bpd, ft, HP corrected to 3500rpm) from best fit for cctd test data provided by PREMIER CP5: #DIV/0! | #DIV/0! | #DIV/0! |  | #DIV/0! | 11000 | -0.25465 | 2.0765 | 11000 | -10.057 | 2.5829 | -31.5428 | 6.1748 | -7.9118 | 1.9104 | 2.2426 |  | FAIL | FAIL |  | maximum
[16 empty] | 11500 | -7.5009 | 1.9168 | 11500 | -19.107 | 2.5533 | bar: test coefficients (bpd, ft, HP corrected to 3500rpm) from best fit for cctd test data provided by PREMIER CH1 to test coefficients (bpd, ft, HP corrected to 3500rpm) from best fit for cctd test data provided by PREMIER CH4; test coefficients (bpd, ft, HP corrected to 3500rpm) from best fit for cctd test data provided by PREMIER CH6; test coefficients (bpd, ft, HP corrected to 3500rpm) from best fit for cctd test data provided by PREMIER CP3; test coefficients (bpd, ft, HP corrected to 3500rpm) from best fit for cctd test data provided by PREMIER CP6
[16 empty] | 12000 | -16.7377 | 1.6845 | 12000 | -29.8611 | 2.5144 | bar: test coefficients (bpd, ft, HP corrected to 3500rpm) from best fit for cctd test data provided by PREMIER CH1 to test coefficients (bpd, ft, HP corrected to 3500rpm) from best fit for cctd test data provided by PREMIER CH4; test coefficients (bpd, ft, HP corrected to 3500rpm) from best fit for cctd test data provided by PREMIER CH6; test coefficients (bpd, ft, HP corrected to 3500rpm) from best fit for cctd test data provided by PREMIER CP3; test coefficients (bpd, ft, HP corrected to 3500rpm) from best fit for cctd test data provided by PREMIER CP6
test coefficients (bpd, ft, HP corrected to 3500rpm) from best fit for cctd test data provided by PREMIER CP6: 1029.76 |  |  | 55.901
test coefficients (bpd, ft, HP corrected to 3500rpm) from best fit for cctd test data provided by PREMIER CP6: 577.13 |  |  | 53.434
test coefficients (bpd, ft, HP corrected to 3500rpm) from best fit for cctd test data provided by PREMIER CP6: 538.24 |  |  | 53.157
test coefficients (bpd, ft, HP corrected to 3500rpm) from best fit for cctd test data provided by PREMIER CP6: 503.29 |  |  | 53.048
test coefficients (bpd, ft, HP corrected to 3500rpm) from best fit for cctd test data provided by PREMIER CP6: 433.82 |  |  | 53.063
test coefficients (bpd, ft, HP corrected to 3500rpm) from best fit for cctd test data provided by PREMIER CP6: 368.05 |  |  | 52.97
test coefficients (bpd, ft, HP corrected to 3500rpm) from best fit for cctd test data provided by PREMIER CP6: 301.09 |  |  | 52.758
test coefficients (bpd, ft, HP corrected to 3500rpm) from best fit for cctd test data provided by PREMIER CP6: 51.7 |  |  | 52.371

## 538-4000R-F
OD 538-4000R-F 538 series stage 538PUM902462 vs. Oil Dynamics coefficients | [13 empty] | HEAD COEFFICIENTS for ONE STAGE based on operating speed of 3500[rpm], SG=1, viscosity 1cP, FLOW in [BPD] as a variable for HEAD calculation | [5 empty] | BHP COEFFICIENTS for ONE STAGE based on operating speed of 3500[rpm], SG=1, viscosity 1cP, FLOW in [BPD] as a variable for BHP calculation | [5 empty] | efficiency
TDH at no flow [ft] | BHP at no flow [HP] | min recom. FLOW [BPD] | TDH at min. flow [ft] | BHP at min. flow [HP] | Flow at BEP [BPD] | TDH at BEP [ft] | BHP at BEP [HP] | eff. at BEP [%] | max recom. FLOW [BPD] | TDH at max. flow [ft] | BHP at max flow [HP] |  | Max Curve Rate [BPD] | CH0 | CH1 | CH2 | CH3 | CH4 | CH5 | CP0 | CP1 | CP2 | CP3 | CP4 | CP5 | CF0 | CF1 | CF2 | CF3 | CF4 | CF5
54.3 | 2.8245 | 500 | 52.2456 | 2.7212 | 7600 | 26.2797 | 2.3772 | 61.8812 | 11000 | 10.879 | 2.0765 |  | 12000 | 54.3 | -0.0045551 | 1.0317e-06 | -2.9421e-10 | 3.2109e-14 | -1.2211e-18 | 2.8245 | -0.00025614 | 1.1079e-07 | -2.419e-11 | 2.3611e-15 | -8.5115e-20
OD test coefficients | [13 empty] | 55.1596 | 0.0028505 | -4.5945e-06 | 9.4706e-10 | -7.7101e-14 | 2.0176e-18 | 2.8274 | 0.00014096 | -4.3633e-08 | -3.3305e-12 | 1.5993e-15 | -9.9028e-20 | 0.037237 | 0.015878 | -1.9603e-06 | 4.1427e-11 | 2.1266e-14 | -2.1092e-18
catalog curve |  |  | API limits curves generator | [10 empty] | efficiency CF0: OD test from coefficients
|  |  | TDH upper limit for flow from columne A |  | TDH lower limit for flow from columne A
FLOW | TDH | POWER | FLOW -5% | TDH +5% | FLOW +5% | TDH -5% | POWER -8% | POWER +8% | [5 empty] | efficiency CF0: FLOW; efficiency CF1: TDH; efficiency CF2: POWER; efficiency CF3: EFF
bpd | ft | hp | bpd | ft | bpd | ft | hp | hp | min | [16 empty] | bpd | ft | hp | %
bpd: 0; ft: 54.3; hp: 2.8245; min: 500 | 0 | 0 | 0 | [13 empty] | 0 | 55.1596 | 2.8274 | 0.037237
bpd: 250; ft: 53.2212; hp: 2.767; min: 500 | 60 | 3.5 | 70 | [13 empty] | 250 | 55.5996 | 2.8598 | 3.885
500 | 52.2456 | 2.7212 | 475 | 54.9561 | 525 | 49.5451 | 2.5035 | 2.9389 | BEP | [16 empty] | 500 | 55.5498 | 2.8866 | 7.4926
2275 | 46.5982 | 2.5884 | 2161.25 | 49.2945 | 2388.75 | 43.9338 | 2.3813 | 2.7955 | 7600 | 0 | 0 | 0 | [13 empty] | 2275 | 47.0738 | 2.9198 | 26.9431
4050 | 40.5375 | 2.5399 | 3847.5 | 43.3609 | 4252.5 | 37.7748 | 2.3367 | 2.7431 | 7600 | 60 | 3.5 | 70 | [13 empty] | 4050 | 35.7106 | 2.7837 | 38.3654
5825 | 33.3996 | 2.4581 | 5533.75 | 36.3325 | 6116.25 | 30.5892 | 2.2614 | 2.6547 | max | [16 empty] | 5825 | 27.8155 | 2.6868 | 44.5403
7600 | 26.2797 | 2.3772 | 7220 | 29.1422 | 7980 | 23.5891 | 2.187 | 2.5674 | 11000 | 0 | 0 | 0 | [13 empty] | 7600 | 21.1086 | 2.7411 | 43.1395
8450 | 23.0559 | 2.3465 | 8027.5 | 25.8834 | 8872.5 | 20.3739 | 2.1587 | 2.5342 | 11000 | 60 | 3.5 | 70 | [13 empty] | 8450 | 16.4257 | 2.7809 | 36.7882
9300 | 19.7567 | 2.308 | 8835 | 22.6702 | 9765 | 16.8864 | 2.1234 | 2.4927 | [17 empty] | 9300 | 9.6632 | 2.7598 | 23.8268
10150 | 15.9461 | 2.234 | 9642.5 | 19.2329 | 10657.5 | 12.4777 | 2.0553 | 2.4127 | [17 empty] | 10150 | 0.094328 | 2.5864 | 1.0539
11000 | 10.879 | 2.0765 | 10450 | 15.0678 | 11550 | 6.1008 | 1.9104 | 2.2426 | [17 empty] | 11000 | -12.7983 | 2.132 | -35.6941
bpd: 11500; ft: 6.8777; hp: 1.9168 | [16 empty] | 11500 | -22.032 | 1.6661 | -65.9019
bpd: 12000; ft: 1.7661; hp: 1.6845 | [16 empty] | 12000 | -32.469 | 1.002 | -103.9898
test coefficients (bpd, ft, HP corrected to 3500rpm) from best fit for cctd test data provided by PREMIER
CH1 | CH2 | CH3 | CH4 | CH5 | CH6 | CP1 | CP2 | CP3 | CP4 | CP5 | CP6
52.8871 | -0.0027506 | 1.8216e-07 | -1.5559e-10 | 0 | 0 | 0.76911 | 0.00030138 | -3.1665e-08 | 0 | 0 | 0
test coefficients (bpd, ft, HP corrected to 3500rpm) from best fit for cctd test data provided by PREMIER CH1: SG; test coefficients (bpd, ft, HP corrected to 3500rpm) from best fit for cctd test data provided by PREMIER CH3: 1; test coefficients (bpd, ft, HP corrected to 3500rpm) from best fit for cctd test data provided by PREMIER CH4: test data for #stages; test coefficients (bpd, ft, HP corrected to 3500rpm) from best fit for cctd test data provided by PREMIER CP1: 76; test coefficients (bpd, ft, HP corrected to 3500rpm) from best fit for cctd test data provided by PREMIER CP2: PREMIER test points |  |  |  |  | catalog curve |  |  | PREMIER test curve from coeff.
test coefficients (bpd, ft, HP corrected to 3500rpm) from best fit for cctd test data provided by PREMIER CH1: Test data provided by PREMIER; test coefficients (bpd, ft, HP corrected to 3500rpm) from best fit for cctd test data provided by PREMIER CP2: corrected to 3500rpm, SG=1 |  |  |  |  | corrected to 3500rpm, SG=1 |  |  | corrected to 3500rpm, SG=1 |  |  |  | API limits
PRESSURE | FLOW | TEST SPEED | TORQUE | HP calculated | HP supplied | HP alarm | FLOW calculated | FLOW provided | FLOW alarm | TDH calculated | TDH provided | TDH alarm | POWER calculated | POWER provided | POWER alarm | FLOW | TDH | POWER | FLOW | TDH | POWER | EFFICIENCY | TDH +5% | TDH -5% | POWER -8% | POWER +8% | EFF (-10%) | TEST RESULTS PER CATEGORY
MPa | m3/d | rpm | Nm | kW | kW | for 0.1% difference | bpd | bpd | for 0.5% difference | ft | ft | for 0.5% difference | HP | HP | for 0.5% difference | bpd | ft | hp | bpd | ft | hp | % | ft | ft | hp | hp | % | TDH | POWER | EFFICIENCY
2.296 | 3.79 | 1498.6 | 22.26 | 3.493 | 3.492 | OK | 55.7 | 55.65 | OK | 51.98 | 52.7112 | ALARM | 0.785 | 0.78504 | OK | 0 | 54.3 | 2.8245 | 0 | 52.8871 | 0.76911
1.843 | 210.73 | 1498.3 | 39.97 | 6.272 | 6.27 | OK | 3096.3 | 3096.25 | OK | 41.13 | 42.0392 | ALARM | 1.41 | 1.4102 | OK | 250 | 53.2212 | 2.767 | 250 | 52.2084 | 0.84248
1.656 | 245.56 | 1498 | 41.06 | 6.441 | 6.439 | OK | 3608.8 | 3608.72 | OK | 36.65 | 37.5971 | ALARM | 1.449 | 1.4492 | OK | 500 | 52.2456 | 2.7212 | 500 | 51.5379 | 0.91188 | 20.8111 | 54.9561 | 49.5451 | 2.5035 | 2.9389 |  | PASS | FAIL |  | minimum
1.519 | 274.21 | 1497.4 | 41.13 | 6.45 | 6.448 | OK | 4031.4 | 4031.4 | OK | 33.39 | 34.3651 | ALARM | 1.453 | 1.4529 | OK | 2275 | 46.5982 | 2.5884 | 2275 | 45.7402 | 1.2909 | 59.3662 | 49.2945 | 43.9338 | 2.3813 | 2.7955 |  | PASS | FAIL
1.337 | 303.62 | 1497.3 | 41.47 | 6.503 | 6.501 | OK | 4464.1 | 4464.06 | OK | 29.02 | 30.0171 | ALARM | 1.465 | 1.4651 | OK | 4050 | 40.5375 | 2.5399 | 4050 | 34.3989 | 1.4703 | 69.7798 | 43.3609 | 37.7748 | 2.3367 | 2.7431 |  | FAIL | FAIL
1.162 | 332.04 | 1497.1 | 42.07 | 6.596 | 6.594 | OK | 4882.6 | 4882.62 | OK | 24.82 | 25.8611 | ALARM | 1.487 | 1.4867 | OK | 5825 | 33.3996 | 2.4581 | 5825 | 12.2932 | 1.4502 | 36.3631 | 36.3325 | 30.5892 | 2.2614 | 2.6547 |  | FAIL | FAIL
0.894 | 366.73 | 1497.7 | 42.47 | 6.661 | 6.659 | OK | 5390.5 | 5390.55 | OK | 18.36 | 19.4572 | ALARM | 1.499 | 1.4996 | OK | 7600 | 26.2797 | 2.3772 | 7600 | -25.7979 | 1.2306 | -117.3303 | 29.1422 | 23.5891 | 2.187 | 2.5674 | 55.6931 | FAIL | FAIL | FAIL | BEP
0.117 | 439.46 | 1498.4 | 39.33 | 6.172 | 6.17 | OK | 6456.6 | 6456.45 | OK | -0.32 | 0.68118 | ALARM | 1.387 | 1.3874 | OK | 8450 | 23.0559 | 2.3465 | 8450 | -51.2265 | 1.0548 | -302.2151 | 25.8834 | 20.3739 | 2.1587 | 2.5342 |  | FAIL | FAIL
test coefficients (bpd, ft, HP corrected to 3500rpm) from best fit for cctd test data provided by PREMIER CH5: 0; test coefficients (bpd, ft, HP corrected to 3500rpm) from best fit for cctd test data provided by PREMIER CP1: OK; test coefficients (bpd, ft, HP corrected to 3500rpm) from best fit for cctd test data provided by PREMIER CP2: #DIV/0!; test coefficients (bpd, ft, HP corrected to 3500rpm) from best fit for cctd test data provided by PREMIER CP4: #DIV/0!; test coefficients (bpd, ft, HP corrected to 3500rpm) from best fit for cctd test data provided by PREMIER CP5: #DIV/0! | #DIV/0! | #DIV/0! |  | #DIV/0! | 9300 | 19.7567 | 2.308 | 9300 | -82.0915 | 0.83324 | -674.7617 | 22.6702 | 16.8864 | 2.1234 | 2.4927 |  | FAIL | FAIL
test coefficients (bpd, ft, HP corrected to 3500rpm) from best fit for cctd test data provided by PREMIER CH5: 0; test coefficients (bpd, ft, HP corrected to 3500rpm) from best fit for cctd test data provided by PREMIER CP1: OK; test coefficients (bpd, ft, HP corrected to 3500rpm) from best fit for cctd test data provided by PREMIER CP2: #DIV/0!; test coefficients (bpd, ft, HP corrected to 3500rpm) from best fit for cctd test data provided by PREMIER CP4: #DIV/0!; test coefficients (bpd, ft, HP corrected to 3500rpm) from best fit for cctd test data provided by PREMIER CP5: #DIV/0! | #DIV/0! | #DIV/0! |  | #DIV/0! | 10150 | 15.9461 | 2.234 | 10150 | -118.966 | 0.56591 | -1571.3739 | 19.2329 | 12.4777 | 2.0553 | 2.4127 |  | FAIL | FAIL
test coefficients (bpd, ft, HP corrected to 3500rpm) from best fit for cctd test data provided by PREMIER CH5: 0; test coefficients (bpd, ft, HP corrected to 3500rpm) from best fit for cctd test data provided by PREMIER CP1: OK; test coefficients (bpd, ft, HP corrected to 3500rpm) from best fit for cctd test data provided by PREMIER CP2: #DIV/0!; test coefficients (bpd, ft, HP corrected to 3500rpm) from best fit for cctd test data provided by PREMIER CP4: #DIV/0!; test coefficients (bpd, ft, HP corrected to 3500rpm) from best fit for cctd test data provided by PREMIER CP5: #DIV/0! | #DIV/0! | #DIV/0! |  | #DIV/0! | 11000 | 10.879 | 2.0765 | 11000 | -162.4235 | 0.25283 | -5204.2122 | 15.0678 | 6.1008 | 1.9104 | 2.2426 |  | FAIL | FAIL |  | maximum
[16 empty] | 11500 | 6.8777 | 1.9168 | 11500 | -191.2929 | 0.047288 | bar: test coefficients (bpd, ft, HP corrected to 3500rpm) from best fit for cctd test data provided by PREMIER CH1 to test coefficients (bpd, ft, HP corrected to 3500rpm) from best fit for cctd test data provided by PREMIER CH4; test coefficients (bpd, ft, HP corrected to 3500rpm) from best fit for cctd test data provided by PREMIER CH6; test coefficients (bpd, ft, HP corrected to 3500rpm) from best fit for cctd test data provided by PREMIER CP3; test coefficients (bpd, ft, HP corrected to 3500rpm) from best fit for cctd test data provided by PREMIER CP6
[16 empty] | 12000 | 1.7661 | 1.6845 | 12000 | -222.7551 | -0.17408 | bar: test coefficients (bpd, ft, HP corrected to 3500rpm) from best fit for cctd test data provided by PREMIER CH1 to test coefficients (bpd, ft, HP corrected to 3500rpm) from best fit for cctd test data provided by PREMIER CH4; test coefficients (bpd, ft, HP corrected to 3500rpm) from best fit for cctd test data provided by PREMIER CH6; test coefficients (bpd, ft, HP corrected to 3500rpm) from best fit for cctd test data provided by PREMIER CP3; test coefficients (bpd, ft, HP corrected to 3500rpm) from best fit for cctd test data provided by PREMIER CP6
test coefficients (bpd, ft, HP corrected to 3500rpm) from best fit for cctd test data provided by PREMIER CP6: 4006.05 |  |  | 59.663
test coefficients (bpd, ft, HP corrected to 3500rpm) from best fit for cctd test data provided by PREMIER CP6: 3194.98 |  |  | 107.174
test coefficients (bpd, ft, HP corrected to 3500rpm) from best fit for cctd test data provided by PREMIER CP6: 2857.38 |  |  | 110.141
test coefficients (bpd, ft, HP corrected to 3500rpm) from best fit for cctd test data provided by PREMIER CP6: 2611.75 |  |  | 110.417
test coefficients (bpd, ft, HP corrected to 3500rpm) from best fit for cctd test data provided by PREMIER CP6: 2281.3 |  |  | 111.345
test coefficients (bpd, ft, HP corrected to 3500rpm) from best fit for cctd test data provided by PREMIER CP6: 1965.44 |  |  | 112.986
test coefficients (bpd, ft, HP corrected to 3500rpm) from best fit for cctd test data provided by PREMIER CP6: 1478.75 |  |  | 113.969
test coefficients (bpd, ft, HP corrected to 3500rpm) from best fit for cctd test data provided by PREMIER CP6: 51.77 |  |  | 105.444

## 538-5500R-F
OD 538-5500R-F 538 series stage 538PUM902481 vs. Oil Dynamics coefficients | [13 empty] | HEAD COEFFICIENTS for ONE STAGE based on operating speed of 3500[rpm], SG=1, viscosity 1cP, FLOW in [BPD] as a variable for HEAD calculation | [5 empty] | BHP COEFFICIENTS for ONE STAGE based on operating speed of 3500[rpm], SG=1, viscosity 1cP, FLOW in [BPD] as a variable for BHP calculation | [5 empty] | efficiency
TDH at no flow [ft] | BHP at no flow [HP] | min recom. FLOW [BPD] | TDH at min. flow [ft] | BHP at min. flow [HP] | Flow at BEP [BPD] | TDH at BEP [ft] | BHP at BEP [HP] | eff. at BEP [%] | max recom. FLOW [BPD] | TDH at max. flow [ft] | BHP at max flow [HP] |  | Max Curve Rate [BPD] | CH0 | CH1 | CH2 | CH3 | CH4 | CH5 | CP0 | CP1 | CP2 | CP3 | CP4 | CP5 | CF0 | CF1 | CF2 | CF3 | CF4 | CF5
61.9336 | 1.602 | 4640 | 51.1573 | 2.574 | 5800 | 45.9935 | 2.7371 | 71.784 | 6960 | 36.0084 | 2.8151 |  | 9500 | 61.9336 | 0.00292 | -4.5899e-06 | 1.4598e-09 | -1.9229e-13 | 8.2754e-18 | 1.602 | 4.5583e-05 | 1.0604e-07 | -2.27e-11 | 1.9147e-15 | -6.6159e-20
OD test coefficients | [13 empty] | 73.3872 | 8.6613e-05 | -4.9507e-06 | 1.5643e-09 | -1.9526e-13 | 8.1128e-18 | 2.1799 | 0.00011125 | -3.3526e-08 | 2.0685e-11 | -3.3131e-15 | 1.5254e-19 | -0.73129 | 0.028778 | -5.851e-06 | 8.0023e-10 | -5.8534e-14 | 7.3377e-19
catalog curve |  |  | API limits curves generator | [10 empty] | efficiency CF0: OD test from coefficients
|  |  | TDH upper limit for flow from columne A |  | TDH lower limit for flow from columne A
FLOW | TDH | POWER | FLOW -5% | TDH +5% | FLOW +5% | TDH -5% | POWER -8% | POWER +8% | [5 empty] | efficiency CF0: FLOW; efficiency CF1: TDH; efficiency CF2: POWER; efficiency CF3: EFF
bpd | ft | hp | bpd | ft | bpd | ft | hp | hp | min | [16 empty] | bpd | ft | hp | %
bpd: 0; ft: 61.9336; hp: 1.602; min: 4640 | 0 | 0 | 0 | [13 empty] | 0 | 73.3872 | 2.1799 | -0.73129
bpd: 2320; ft: 57.2171; hp: 2.0461; min: 4640 | 70 | 3.5 | 70 | [13 empty] | 2320 | 61.3639 | 2.4301 | 42.8864
4640 | 51.1573 | 2.574 | 4408 | 54.4143 | 4872 | 47.8807 | 2.3681 | 2.78 | BEP | [16 empty] | 4640 | 50.4136 | 2.8331 | 61.2142
4930 | 50.1946 | 2.6224 | 4683.5 | 53.5742 | 5176.5 | 46.7678 | 2.4126 | 2.8322 | 5800 | 0 | 0 | 0 | [13 empty] | 4930 | 49.2092 | 2.8792 | 62.3797
5220 | 49.0426 | 2.6658 | 4959 | 52.5931 | 5481 | 45.4162 | 2.4525 | 2.8791 | 5800 | 70 | 3.5 | 70 | [13 empty] | 5220 | 47.9094 | 2.9206 | 63.2633
5510 | 47.6561 | 2.704 | 5234.5 | 51.4282 | 5785.5 | 43.7795 | 2.4877 | 2.9204 | max | [16 empty] | 5510 | 46.4688 | 2.9563 | 63.836
5800 | 45.9935 | 2.7371 | 5510 | 50.0389 | 6090 | 41.8184 | 2.5181 | 2.956 | 6960 | 0 | 0 | 0 | [13 empty] | 5800 | 44.8452 | 2.9852 | 64.062
6090 | 44.0194 | 2.7648 | 5785.5 | 48.3879 | 6394.5 | 39.5026 | 2.5436 | 2.986 | 6960 | 70 | 3.5 | 70 | [13 empty] | 6090 | 43.0011 | 3.0067 | 63.8989
6380 | 41.7066 | 2.7871 | 6061 | 46.4432 | 6699 | 36.8136 | 2.5641 | 3.0101 | [17 empty] | 6380 | 40.9057 | 3.02 | 63.2982
6670 | 39.0379 | 2.8039 | 6336.5 | 44.1797 | 7003.5 | 33.7471 | 2.5796 | 3.0282 | [17 empty] | 6670 | 38.5371 | 3.0248 | 62.2051
6960 | 36.0084 | 2.8151 | 6612 | 41.5806 | 7308 | 30.3153 | 2.5899 | 3.0403 | [17 empty] | 6960 | 35.8841 | 3.0211 | 60.5589
bpd: 8230; ft: 19.0867; hp: 2.7919 | [16 empty] | 8230 | 21.2892 | 2.9153 | 45.0523
bpd: 9500; ft: 1.1161; hp: 2.6189 | [16 empty] | 9500 | 5.9368 | 2.7639 | 10.718
test coefficients (bpd, ft, HP corrected to 3500rpm) from best fit for cctd test data provided by PREMIER
CH1 | CH2 | CH3 | CH4 | CH5 | CH6 | CP1 | CP2 | CP3 | CP4 | CP5 | CP6
65.1259 | -0.0064606 | 2.4838e-06 | -4.3496e-10 | 1.5854e-14 | 2.5845e-19 | 2.0384 | 7.242e-05 | 2.3699e-08 | -2.1421e-12 | -7.697e-17 | 0
test coefficients (bpd, ft, HP corrected to 3500rpm) from best fit for cctd test data provided by PREMIER CH1: SG; test coefficients (bpd, ft, HP corrected to 3500rpm) from best fit for cctd test data provided by PREMIER CH3: 1; test coefficients (bpd, ft, HP corrected to 3500rpm) from best fit for cctd test data provided by PREMIER CH4: test data for #stages; test coefficients (bpd, ft, HP corrected to 3500rpm) from best fit for cctd test data provided by PREMIER CP1: 24; test coefficients (bpd, ft, HP corrected to 3500rpm) from best fit for cctd test data provided by PREMIER CP2: PREMIER test points |  |  |  |  | catalog curve |  |  | PREMIER test curve from coeff.
test coefficients (bpd, ft, HP corrected to 3500rpm) from best fit for cctd test data provided by PREMIER CH1: Test data provided by PREMIER; test coefficients (bpd, ft, HP corrected to 3500rpm) from best fit for cctd test data provided by PREMIER CP2: corrected to 3500rpm, SG=1 |  |  |  |  | corrected to 3500rpm, SG=1 |  |  | corrected to 3500rpm, SG=1 |  |  |  | API limits
PRESSURE | FLOW | TEST SPEED | TORQUE | HP calculated | HP supplied | HP alarm | FLOW calculated | FLOW provided | FLOW alarm | TDH calculated | TDH provided | TDH alarm | POWER calculated | POWER provided | POWER alarm | FLOW | TDH | POWER | FLOW | TDH | POWER | EFFICIENCY | TDH +5% | TDH -5% | POWER -8% | POWER +8% | EFF (-10%) | TEST RESULTS PER CATEGORY
MPa | m3/d | rpm | Nm | kW | kW | for 0.1% difference | bpd | bpd | for 0.5% difference | ft | ft | for 0.5% difference | HP | HP | for 0.5% difference | bpd | ft | hp | bpd | ft | hp | % | ft | ft | hp | hp | % | TDH | POWER | EFFICIENCY
0.975 | 3.21 | 1498.9 | 18.29 | 2.871 | 2.87 | OK | 47.2 | 47.18 | OK | 64.19 | 64.8267 | ALARM | 2.041 | 2.042 | OK | 0 | 61.9336 | 1.602 | 0 | 65.1259 | 2.0384
0.831 | 286.8 | 1499.1 | 23.01 | 3.612 | 3.612 | OK | 4211.7 | 4211.63 | OK | 53.24 | 54.7742 | ALARM | 2.568 | 2.5685 | OK | 2320 | 57.2171 | 2.0461 | 2320 | 58.5513 | 2.305
0.794 | 329.12 | 1499.1 | 24.02 | 3.771 | 3.77 | OK | 4833.2 | 4833.17 | OK | 50.43 | 52.3083 | ALARM | 2.68 | 2.6807 | OK | 4640 | 51.1573 | 2.574 | 4640 | 53.0771 | 2.635 | 68.8305 | 54.4143 | 47.8807 | 2.3681 | 2.78 |  | PASS | PASS |  | minimum
0.743 | 367.12 | 1498.6 | 24.28 | 3.81 | 3.809 | OK | 5393 | 5392.96 | OK | 46.59 | 48.6404 | ALARM | 2.711 | 2.7115 | OK | 4930 | 50.1946 | 2.6224 | 4930 | 51.6434 | 2.6693 | 70.2427 | 53.5742 | 46.7678 | 2.4126 | 2.8322 |  | PASS | PASS
0.679 | 413.87 | 1498.4 | 24.71 | 3.877 | 3.876 | OK | 6080.6 | 6080.62 | OK | 41.73 | 43.9112 | ALARM | 2.76 | 2.7603 | OK | 5220 | 49.0426 | 2.6658 | 5220 | 49.9868 | 2.7004 | 71.1606 | 52.5931 | 45.4162 | 2.4525 | 2.8791 |  | PASS | PASS
0.601 | 453.95 | 1498.8 | 24.92 | 3.911 | 3.91 | OK | 6667.7 | 6667.58 | OK | 35.79 | 38.1871 | ALARM | 2.781 | 2.7823 | OK | 5510 | 47.6561 | 2.704 | 5510 | 48.1003 | 2.7277 | 71.5561 | 51.4282 | 43.7795 | 2.4877 | 2.9204 |  | PASS | PASS
0.516 | 493.25 | 1498.1 | 24.95 | 3.914 | 3.913 | OK | 7248.3 | 7248.27 | OK | 29.36 | 32.1017 | ALARM | 2.788 | 2.7883 | OK | 5800 | 45.9935 | 2.7371 | 5800 | 45.9812 | 2.7506 | 71.4026 | 50.0389 | 41.8184 | 2.5181 | 2.956 | 64.6056 | PASS | PASS | PASS | BEP
0.073 | 630.2 | 1497.8 | 22.12 | 3.47 | 3.469 | OK | 9262.6 | 9262.54 | OK | -4.34 | 7.0492 | ALARM | 2.473 | 2.473 | OK | 6090 | 44.0194 | 2.7648 | 6090 | 43.6302 | 2.7687 | 70.6752 | 48.3879 | 39.5026 | 2.5436 | 2.986 |  | PASS | PASS
test coefficients (bpd, ft, HP corrected to 3500rpm) from best fit for cctd test data provided by PREMIER CH5: 0; test coefficients (bpd, ft, HP corrected to 3500rpm) from best fit for cctd test data provided by PREMIER CP1: OK; test coefficients (bpd, ft, HP corrected to 3500rpm) from best fit for cctd test data provided by PREMIER CP2: #DIV/0!; test coefficients (bpd, ft, HP corrected to 3500rpm) from best fit for cctd test data provided by PREMIER CP4: #DIV/0!; test coefficients (bpd, ft, HP corrected to 3500rpm) from best fit for cctd test data provided by PREMIER CP5: #DIV/0! | #DIV/0! | #DIV/0! |  | #DIV/0! | 6380 | 41.7066 | 2.7871 | 6380 | 41.0523 | 2.7813 | 69.3507 | 46.4432 | 36.8136 | 2.5641 | 3.0101 |  | PASS | PASS
test coefficients (bpd, ft, HP corrected to 3500rpm) from best fit for cctd test data provided by PREMIER CH5: 0; test coefficients (bpd, ft, HP corrected to 3500rpm) from best fit for cctd test data provided by PREMIER CP1: OK; test coefficients (bpd, ft, HP corrected to 3500rpm) from best fit for cctd test data provided by PREMIER CP2: #DIV/0!; test coefficients (bpd, ft, HP corrected to 3500rpm) from best fit for cctd test data provided by PREMIER CP4: #DIV/0!; test coefficients (bpd, ft, HP corrected to 3500rpm) from best fit for cctd test data provided by PREMIER CP5: #DIV/0! | #DIV/0! | #DIV/0! |  | #DIV/0! | 6670 | 39.0379 | 2.8039 | 6670 | 38.2564 | 2.7878 | 67.4072 | 44.1797 | 33.7471 | 2.5796 | 3.0282 |  | PASS | PASS
test coefficients (bpd, ft, HP corrected to 3500rpm) from best fit for cctd test data provided by PREMIER CH5: 0; test coefficients (bpd, ft, HP corrected to 3500rpm) from best fit for cctd test data provided by PREMIER CP1: OK; test coefficients (bpd, ft, HP corrected to 3500rpm) from best fit for cctd test data provided by PREMIER CP2: #DIV/0!; test coefficients (bpd, ft, HP corrected to 3500rpm) from best fit for cctd test data provided by PREMIER CP4: #DIV/0!; test coefficients (bpd, ft, HP corrected to 3500rpm) from best fit for cctd test data provided by PREMIER CP5: #DIV/0! | #DIV/0! | #DIV/0! |  | #DIV/0! | 6960 | 36.0084 | 2.8151 | 6960 | 35.2555 | 2.7876 | 64.8244 | 41.5806 | 30.3153 | 2.5899 | 3.0403 |  | PASS | PASS |  | maximum
[16 empty] | 8230 | 19.0867 | 2.7919 | 8230 | 20.2191 | 2.6924 | bar: test coefficients (bpd, ft, HP corrected to 3500rpm) from best fit for cctd test data provided by PREMIER CH1 to test coefficients (bpd, ft, HP corrected to 3500rpm) from best fit for cctd test data provided by PREMIER CH4; test coefficients (bpd, ft, HP corrected to 3500rpm) from best fit for cctd test data provided by PREMIER CH6; test coefficients (bpd, ft, HP corrected to 3500rpm) from best fit for cctd test data provided by PREMIER CP3; test coefficients (bpd, ft, HP corrected to 3500rpm) from best fit for cctd test data provided by PREMIER CP6
[16 empty] | 9500 | 1.1161 | 2.6189 | 9500 | 4.1224 | 2.4017 | bar: test coefficients (bpd, ft, HP corrected to 3500rpm) from best fit for cctd test data provided by PREMIER CH1 to test coefficients (bpd, ft, HP corrected to 3500rpm) from best fit for cctd test data provided by PREMIER CH4; test coefficients (bpd, ft, HP corrected to 3500rpm) from best fit for cctd test data provided by PREMIER CH6; test coefficients (bpd, ft, HP corrected to 3500rpm) from best fit for cctd test data provided by PREMIER CP3; test coefficients (bpd, ft, HP corrected to 3500rpm) from best fit for cctd test data provided by PREMIER CP6
test coefficients (bpd, ft, HP corrected to 3500rpm) from best fit for cctd test data provided by PREMIER CP6: 1555.84 |  |  | 49.008
test coefficients (bpd, ft, HP corrected to 3500rpm) from best fit for cctd test data provided by PREMIER CP6: 1314.58 |  |  | 61.643
test coefficients (bpd, ft, HP corrected to 3500rpm) from best fit for cctd test data provided by PREMIER CP6: 1255.4 |  |  | 64.338
test coefficients (bpd, ft, HP corrected to 3500rpm) from best fit for cctd test data provided by PREMIER CP6: 1167.37 |  |  | 65.077
test coefficients (bpd, ft, HP corrected to 3500rpm) from best fit for cctd test data provided by PREMIER CP6: 1053.87 |  |  | 66.248
test coefficients (bpd, ft, HP corrected to 3500rpm) from best fit for cctd test data provided by PREMIER CP6: 916.49 |  |  | 66.775
test coefficients (bpd, ft, HP corrected to 3500rpm) from best fit for cctd test data provided by PREMIER CP6: 770.44 |  |  | 66.918
test coefficients (bpd, ft, HP corrected to 3500rpm) from best fit for cctd test data provided by PREMIER CP6: 169.18 |  |  | 59.351

## 400-KOMP NPSH
OD 400-KOMP 538 series stage 538COM902068 vs. original Centrilift coefficients | [13 empty] | HEAD COEFFICIENTS for ONE STAGE based on operating speed of 3500[rpm], SG=1, viscosity 1cP, FLOW in [BPD] as a variable for HEAD calculation | [5 empty] | BHP COEFFICIENTS for ONE STAGE based on operating speed of 3500[rpm], SG=1, viscosity 1cP, FLOW in [BPD] as a variable for BHP calculation | [5 empty] | efficiency
TDH at no flow [ft] | BHP at no flow [HP] | min recom. FLOW [BPD] | TDH at min. flow [ft] | BHP at min. flow [HP] | Flow at BEP [BPD] | TDH at BEP [ft] | BHP at BEP [HP] | eff. at BEP [%] | max recom. FLOW [BPD] | TDH at max. flow [ft] | BHP at max flow [HP] |  | Max Curve Rate [BPD] | CH0 | CH1 | CH2 | CH3 | CH4 | CH5 | CP0 | CP1 | CP2 | CP3 | CP4 | CP5 | CF0 | CF1 | CF2 | CF3 | CF4 | CF5
54.3 | 2.8245 | 500 | 52.2456 | 2.7212 | 7600 | 26.2797 | 2.3772 | 61.8812 | 11000 | 10.879 | 2.0765 |  | 12000 | 54.3 | -0.0045551 | 1.0317e-06 | -2.9421e-10 | 3.2109e-14 | -1.2211e-18 | 2.8245 | -0.00025614 | 1.1079e-07 | -2.419e-11 | 2.3611e-15 | -8.5115e-20
OD test coefficients | [13 empty] | 55.1596 | 0.0028505 | -4.5945e-06 | 9.4706e-10 | -7.7101e-14 | 2.0176e-18 | 2.8274 | 0.00014096 | -4.3633e-08 | -3.3305e-12 | 1.5993e-15 | -9.9028e-20 | 0.037237 | 0.015878 | -1.9603e-06 | 4.1427e-11 | 2.1266e-14 | -2.1092e-18
catalog curve |  |  | API limits curves generator | [10 empty] | efficiency CF0: OD test from coefficients
|  |  | TDH upper limit for flow from columne A |  | TDH lower limit for flow from columne A
FLOW | TDH | POWER | FLOW -5% | TDH +5% | FLOW +5% | TDH -5% | POWER -8% | POWER +8% | [5 empty] | efficiency CF0: FLOW; efficiency CF1: TDH; efficiency CF2: POWER; efficiency CF3: EFF
bpd | ft | hp | bpd | ft | bpd | ft | hp | hp | min | [16 empty] | bpd | ft | hp | %
bpd: 0; ft: 54.3; hp: 2.8245; min: 500 | 0 | 0 | 0 | [13 empty] | 0 | 55.1596 | 2.8274 | 0.037237
bpd: 250; ft: 53.2212; hp: 2.767; min: 500 | 60 | 3.5 | 70 | [13 empty] | 250 | 55.5996 | 2.8598 | 3.885
500 | 52.2456 | 2.7212 | 475 | 54.9561 | 525 | 49.5451 | 2.5035 | 2.9389 | BEP | [16 empty] | 500 | 55.5498 | 2.8866 | 7.4926
2275 | 46.5982 | 2.5884 | 2161.25 | 49.2945 | 2388.75 | 43.9338 | 2.3813 | 2.7955 | 7600 | 0 | 0 | 0 | [13 empty] | 2275 | 47.0738 | 2.9198 | 26.9431
4050 | 40.5375 | 2.5399 | 3847.5 | 43.3609 | 4252.5 | 37.7748 | 2.3367 | 2.7431 | 7600 | 60 | 3.5 | 70 | [13 empty] | 4050 | 35.7106 | 2.7837 | 38.3654
5825 | 33.3996 | 2.4581 | 5533.75 | 36.3325 | 6116.25 | 30.5892 | 2.2614 | 2.6547 | max | [16 empty] | 5825 | 27.8155 | 2.6868 | 44.5403
7600 | 26.2797 | 2.3772 | 7220 | 29.1422 | 7980 | 23.5891 | 2.187 | 2.5674 | 11000 | 0 | 0 | 0 | [13 empty] | 7600 | 21.1086 | 2.7411 | 43.1395
8450 | 23.0559 | 2.3465 | 8027.5 | 25.8834 | 8872.5 | 20.3739 | 2.1587 | 2.5342 | 11000 | 60 | 3.5 | 70 | [13 empty] | 8450 | 16.4257 | 2.7809 | 36.7882
9300 | 19.7567 | 2.308 | 8835 | 22.6702 | 9765 | 16.8864 | 2.1234 | 2.4927 | [17 empty] | 9300 | 9.6632 | 2.7598 | 23.8268
10150 | 15.9461 | 2.234 | 9642.5 | 19.2329 | 10657.5 | 12.4777 | 2.0553 | 2.4127 | [17 empty] | 10150 | 0.094328 | 2.5864 | 1.0539
11000 | 10.879 | 2.0765 | 10450 | 15.0678 | 11550 | 6.1008 | 1.9104 | 2.2426 | [17 empty] | 11000 | -12.7983 | 2.132 | -35.6941
bpd: 11500; ft: 6.8777; hp: 1.9168 | [16 empty] | 11500 | -22.032 | 1.6661 | -65.9019
bpd: 12000; ft: 1.7661; hp: 1.6845 | [16 empty] | 12000 | -32.469 | 1.002 | -103.9898
test coefficients (bpd, ft, HP corrected to 3500rpm) from best fit for cctd test data provided by PREMIER
CH1 | CH2 | CH3 | CH4 | CH5 | CH6 | CP1 | CP2 | CP3 | CP4 | CP5 | CP6
28.4962 | 0.0039061 | -1.6927e-05 | 9.5572e-09 | -2.1794e-12 | 1.7357e-16 | 1.0355 | -0.00030581 | 3.3129e-08 | 1.369e-11 | -2.6339e-15 | 0
test coefficients (bpd, ft, HP corrected to 3500rpm) from best fit for cctd test data provided by PREMIER CH1: SG; test coefficients (bpd, ft, HP corrected to 3500rpm) from best fit for cctd test data provided by PREMIER CH3: 1; test coefficients (bpd, ft, HP corrected to 3500rpm) from best fit for cctd test data provided by PREMIER CH4: test data for #stages; test coefficients (bpd, ft, HP corrected to 3500rpm) from best fit for cctd test data provided by PREMIER CP1: 21; test coefficients (bpd, ft, HP corrected to 3500rpm) from best fit for cctd test data provided by PREMIER CP2: PREMIER test points |  |  |  |  | catalog curve |  |  | PREMIER test curve from coeff.
test coefficients (bpd, ft, HP corrected to 3500rpm) from best fit for cctd test data provided by PREMIER CH1: Test data provided by PREMIER; test coefficients (bpd, ft, HP corrected to 3500rpm) from best fit for cctd test data provided by PREMIER CP2: corrected to 3500rpm, SG=1 |  |  |  |  | corrected to 3500rpm, SG=1 |  |  | corrected to 3500rpm, SG=1 |  |  |  | API limits
PRESSURE | FLOW | TEST SPEED | TORQUE | HP calculated | HP supplied | HP alarm | FLOW calculated | FLOW provided | FLOW alarm | TDH calculated | TDH provided | TDH alarm | POWER calculated | POWER provided | POWER alarm | FLOW | TDH | POWER | FLOW | TDH | POWER | EFFICIENCY | TDH +5% | TDH -5% | POWER -8% | POWER +8% | EFF (-10%) | TEST RESULTS PER CATEGORY
MPa | m3/d | rpm | Nm | kW | kW | for 0.1% difference | bpd | bpd | for 0.5% difference | ft | ft | for 0.5% difference | HP | HP | for 0.5% difference | bpd | ft | hp | bpd | ft | hp | % | ft | ft | hp | hp | % | TDH | POWER | EFFICIENCY
1.433 | 2.59 | 2995.1 | 32.23 | 10.109 | 10.105 | OK | 19.1 | 19.05 | OK | 28.33 | 28.5643 | ALARM | 1.03 | 1.0298 | OK | 0 | 54.3 | 2.8245 | 0 | 28.4962 | 1.0355
0.895 | 241.38 | 2997.3 | 20.23 | 6.35 | 6.349 | OK | 1772.9 | 1772.89 | OK | 16.61 | 17.0071 | ALARM | 0.646 | 0.64552 | OK | 250 | 53.2212 | 2.767 | 250 | 28.5558 | 0.96135
0.783 | 301.57 | 2996.8 | 19.17 | 6.016 | 6.013 | OK | 2215.4 | 2215.36 | OK | 14.19 | 14.6729 | ALARM | 0.612 | 0.61167 | OK | 500 | 52.2456 | 2.7212 | 500 | 27.2814 | 0.89245 | 11.2561 | 54.9561 | 49.5451 | 2.5035 | 2.9389 |  | FAIL | FAIL |  | minimum
0.703 | 362.99 | 2996.5 | 18.13 | 5.689 | 5.689 | OK | 2666.8 | 2666.79 | OK | 12.45 | 13.0643 | ALARM | 0.579 | 0.5789 | OK | 2275 | 46.5982 | 2.5884 | 2275 | 14.504 | 0.6019 | 40.3722 | 49.2945 | 43.9338 | 2.3813 | 2.7955 |  | FAIL | FAIL
0.655 | 394.2 | 2997.1 | 17.93 | 5.628 | 5.626 | OK | 2895.5 | 2895.51 | OK | 11.4 | 12.051 | ALARM | 0.572 | 0.57214 | OK | 4050 | 40.5375 | 2.5399 | 4050 | 4.3306 | 0.54116 | 23.8679 | 43.3609 | 37.7748 | 2.3367 | 2.7431 |  | FAIL | FAIL
0.55 | 450.46 | 2997.9 | 17.86 | 5.607 | 5.606 | OK | 3307.9 | 3307.81 | OK | 9.12 | 9.8367 | ALARM | 0.57 | 0.56962 | OK | 5825 | 33.3996 | 2.4581 | 5825 | 20.7305 | 0.0516 | 1723.4234 | 36.3325 | 30.5892 | 2.2614 | 2.6547 |  | FAIL | FAIL
0.429 | 503.96 | 2998.4 | 17.47 | 5.486 | 5.483 | OK | 3700.1 | 3700.02 | OK | 6.49 | 7.2676 | ALARM | 0.557 | 0.5569 | OK | 7600 | 26.2797 | 2.3772 | 7600 | 405.8123 | -2.1529 | -1054.9946 | 29.1422 | 23.5891 | 2.187 | 2.5674 | 55.6931 | FAIL | FAIL | FAIL | BEP
0.139 | 605.06 | 2998.6 | 15.84 | 4.974 | 4.974 | OK | 4442.1 | 4442.06 | OK | 0.2 | 1.1771 | ALARM | 0.505 | 0.5051 | OK | 8450 | 23.0559 | 2.3465 | 8450 | 985.4726 | -4.3518 | -1409.1817 | 25.8834 | 20.3739 | 2.1587 | 2.5342 |  | FAIL | FAIL
test coefficients (bpd, ft, HP corrected to 3500rpm) from best fit for cctd test data provided by PREMIER CH5: 0; test coefficients (bpd, ft, HP corrected to 3500rpm) from best fit for cctd test data provided by PREMIER CP1: OK; test coefficients (bpd, ft, HP corrected to 3500rpm) from best fit for cctd test data provided by PREMIER CP2: #DIV/0!; test coefficients (bpd, ft, HP corrected to 3500rpm) from best fit for cctd test data provided by PREMIER CP4: #DIV/0!; test coefficients (bpd, ft, HP corrected to 3500rpm) from best fit for cctd test data provided by PREMIER CP5: #DIV/0! | #DIV/0! | #DIV/0! |  | #DIV/0! | 9300 | 19.7567 | 2.308 | 9300 | 2060.2226 | -7.6347 | -1848.1729 | 22.6702 | 16.8864 | 2.1234 | 2.4927 |  | FAIL | FAIL
test coefficients (bpd, ft, HP corrected to 3500rpm) from best fit for cctd test data provided by PREMIER CH5: 0; test coefficients (bpd, ft, HP corrected to 3500rpm) from best fit for cctd test data provided by PREMIER CP1: OK; test coefficients (bpd, ft, HP corrected to 3500rpm) from best fit for cctd test data provided by PREMIER CP2: #DIV/0!; test coefficients (bpd, ft, HP corrected to 3500rpm) from best fit for cctd test data provided by PREMIER CP4: #DIV/0!; test coefficients (bpd, ft, HP corrected to 3500rpm) from best fit for cctd test data provided by PREMIER CP5: #DIV/0! | #DIV/0! | #DIV/0! |  | #DIV/0! | 10150 | 15.9461 | 2.234 | 10150 | 3885.1063 | -12.2957 | -2361.8697 | 19.2329 | 12.4777 | 2.0553 | 2.4127 |  | FAIL | FAIL
test coefficients (bpd, ft, HP corrected to 3500rpm) from best fit for cctd test data provided by PREMIER CH5: 0; test coefficients (bpd, ft, HP corrected to 3500rpm) from best fit for cctd test data provided by PREMIER CP1: OK; test coefficients (bpd, ft, HP corrected to 3500rpm) from best fit for cctd test data provided by PREMIER CP2: #DIV/0!; test coefficients (bpd, ft, HP corrected to 3500rpm) from best fit for cctd test data provided by PREMIER CP4: #DIV/0!; test coefficients (bpd, ft, HP corrected to 3500rpm) from best fit for cctd test data provided by PREMIER CP5: #DIV/0! | #DIV/0! | #DIV/0! |  | #DIV/0! | 11000 | 10.879 | 2.0765 | 11000 | 6788.9786 | -18.6617 | -2947.0247 | 15.0678 | 6.1008 | 1.9104 | 2.2426 |  | FAIL | FAIL |  | maximum
[16 empty] | 11500 | 6.8777 | 1.9168 | 11500 | 9163.448 | -23.3468 | bar: test coefficients (bpd, ft, HP corrected to 3500rpm) from best fit for cctd test data provided by PREMIER CH1 to test coefficients (bpd, ft, HP corrected to 3500rpm) from best fit for cctd test data provided by PREMIER CH4; test coefficients (bpd, ft, HP corrected to 3500rpm) from best fit for cctd test data provided by PREMIER CH6; test coefficients (bpd, ft, HP corrected to 3500rpm) from best fit for cctd test data provided by PREMIER CP3; test coefficients (bpd, ft, HP corrected to 3500rpm) from best fit for cctd test data provided by PREMIER CP6
[16 empty] | 12000 | 1.7661 | 1.6845 | 12000 | 12150.5094 | -28.8244 | bar: test coefficients (bpd, ft, HP corrected to 3500rpm) from best fit for cctd test data provided by PREMIER CH1 to test coefficients (bpd, ft, HP corrected to 3500rpm) from best fit for cctd test data provided by PREMIER CH4; test coefficients (bpd, ft, HP corrected to 3500rpm) from best fit for cctd test data provided by PREMIER CH6; test coefficients (bpd, ft, HP corrected to 3500rpm) from best fit for cctd test data provided by PREMIER CP3; test coefficients (bpd, ft, HP corrected to 3500rpm) from best fit for cctd test data provided by PREMIER CP6
test coefficients (bpd, ft, HP corrected to 3500rpm) from best fit for cctd test data provided by PREMIER CP6: 599.85 |  |  | 21.625
test coefficients (bpd, ft, HP corrected to 3500rpm) from best fit for cctd test data provided by PREMIER CP6: 357.15 |  |  | 13.556
test coefficients (bpd, ft, HP corrected to 3500rpm) from best fit for cctd test data provided by PREMIER CP6: 308.13 |  |  | 12.845
test coefficients (bpd, ft, HP corrected to 3500rpm) from best fit for cctd test data provided by PREMIER CP6: 274.35 |  |  | 12.157
test coefficients (bpd, ft, HP corrected to 3500rpm) from best fit for cctd test data provided by PREMIER CP6: 253.07 |  |  | 12.015
test coefficients (bpd, ft, HP corrected to 3500rpm) from best fit for cctd test data provided by PREMIER CP6: 206.57 |  |  | 11.962
test coefficients (bpd, ft, HP corrected to 3500rpm) from best fit for cctd test data provided by PREMIER CP6: 152.62 |  |  | 11.695
test coefficients (bpd, ft, HP corrected to 3500rpm) from best fit for cctd test data provided by PREMIER CP6: 24.72 |  |  | 10.607

## 400-KOMP
OD 400-KOMP 400 series stage 400COM902068 vs. Oil Dynamics coefficients | [13 empty] | HEAD COEFFICIENTS for ONE STAGE based on operating speed of 3500[rpm], SG=1, viscosity 1cP, FLOW in [BPD] as a variable for HEAD calculation | [5 empty] | BHP COEFFICIENTS for ONE STAGE based on operating speed of 3500[rpm], SG=1, viscosity 1cP, FLOW in [BPD] as a variable for BHP calculation | [5 empty] | efficiency
TDH at no flow [ft] | BHP at no flow [HP] | min recom. FLOW [BPD] | TDH at min. flow [ft] | BHP at min. flow [HP] | Flow at BEP [BPD] | TDH at BEP [ft] | BHP at BEP [HP] | eff. at BEP [%] | max recom. FLOW [BPD] | TDH at max. flow [ft] | BHP at max flow [HP] |  | Max Curve Rate [BPD] | CH0 | CH1 | CH2 | CH3 | CH4 | CH5 | CP0 | CP1 | CP2 | CP3 | CP4 | CP5 | CF0 | CF1 | CF2 | CF3 | CF4 | CF5
54.3 | 2.8245 | 500 | 52.2456 | 2.7212 | 7600 | 26.2797 | 2.3772 | 61.8812 | 11000 | 10.879 | 2.0765 |  | 12000 | 54.3 | -0.0045551 | 1.0317e-06 | -2.9421e-10 | 3.2109e-14 | -1.2211e-18 | 2.8245 | -0.00025614 | 1.1079e-07 | -2.419e-11 | 2.3611e-15 | -8.5115e-20
OD test coefficients | [13 empty] | 55.1596 | 0.0028505 | -4.5945e-06 | 9.4706e-10 | -7.7101e-14 | 2.0176e-18 | 2.8274 | 0.00014096 | -4.3633e-08 | -3.3305e-12 | 1.5993e-15 | -9.9028e-20 | 0.037237 | 0.015878 | -1.9603e-06 | 4.1427e-11 | 2.1266e-14 | -2.1092e-18
catalog curve |  |  | API limits curves generator | [10 empty] | efficiency CF0: OD test from coefficients
|  |  | TDH upper limit for flow from columne A |  | TDH lower limit for flow from columne A
FLOW | TDH | POWER | FLOW -5% | TDH +5% | FLOW +5% | TDH -5% | POWER -8% | POWER +8% | [5 empty] | efficiency CF0: FLOW; efficiency CF1: TDH; efficiency CF2: POWER; efficiency CF3: EFF
bpd | ft | hp | bpd | ft | bpd | ft | hp | hp | min | [16 empty] | bpd | ft | hp | %
bpd: 0; ft: 54.3; hp: 2.8245; min: 500 | 0 | 0 | 0 | [13 empty] | 0 | 55.1596 | 2.8274 | 0.037237
bpd: 250; ft: 53.2212; hp: 2.767; min: 500 | 60 | 3.5 | 70 | [13 empty] | 250 | 55.5996 | 2.8598 | 3.885
500 | 52.2456 | 2.7212 | 475 | 54.9561 | 525 | 49.5451 | 2.5035 | 2.9389 | BEP | [16 empty] | 500 | 55.5498 | 2.8866 | 7.4926
2275 | 46.5982 | 2.5884 | 2161.25 | 49.2945 | 2388.75 | 43.9338 | 2.3813 | 2.7955 | 7600 | 0 | 0 | 0 | [13 empty] | 2275 | 47.0738 | 2.9198 | 26.9431
4050 | 40.5375 | 2.5399 | 3847.5 | 43.3609 | 4252.5 | 37.7748 | 2.3367 | 2.7431 | 7600 | 60 | 3.5 | 70 | [13 empty] | 4050 | 35.7106 | 2.7837 | 38.3654
5825 | 33.3996 | 2.4581 | 5533.75 | 36.3325 | 6116.25 | 30.5892 | 2.2614 | 2.6547 | max | [16 empty] | 5825 | 27.8155 | 2.6868 | 44.5403
7600 | 26.2797 | 2.3772 | 7220 | 29.1422 | 7980 | 23.5891 | 2.187 | 2.5674 | 11000 | 0 | 0 | 0 | [13 empty] | 7600 | 21.1086 | 2.7411 | 43.1395
8450 | 23.0559 | 2.3465 | 8027.5 | 25.8834 | 8872.5 | 20.3739 | 2.1587 | 2.5342 | 11000 | 60 | 3.5 | 70 | [13 empty] | 8450 | 16.4257 | 2.7809 | 36.7882
9300 | 19.7567 | 2.308 | 8835 | 22.6702 | 9765 | 16.8864 | 2.1234 | 2.4927 | [17 empty] | 9300 | 9.6632 | 2.7598 | 23.8268
10150 | 15.9461 | 2.234 | 9642.5 | 19.2329 | 10657.5 | 12.4777 | 2.0553 | 2.4127 | [17 empty] | 10150 | 0.094328 | 2.5864 | 1.0539
11000 | 10.879 | 2.0765 | 10450 | 15.0678 | 11550 | 6.1008 | 1.9104 | 2.2426 | [17 empty] | 11000 | -12.7983 | 2.132 | -35.6941
bpd: 11500; ft: 6.8777; hp: 1.9168 | [16 empty] | 11500 | -22.032 | 1.6661 | -65.9019
bpd: 12000; ft: 1.7661; hp: 1.6845 | [16 empty] | 12000 | -32.469 | 1.002 | -103.9898
test coefficients (bpd, ft, HP corrected to 3500rpm) from best fit for cctd test data provided by PREMIER
CH1 | CH2 | CH3 | CH4 | CH5 | CH6 | CP1 | CP2 | CP3 | CP4 | CP5 | CP6
28.4962 | 0.0039061 | -1.6927e-05 | 9.5572e-09 | -2.1794e-12 | 1.7357e-16 | 1.0355 | -0.00030581 | 3.3129e-08 | 1.369e-11 | -2.6339e-15 | 0
test coefficients (bpd, ft, HP corrected to 3500rpm) from best fit for cctd test data provided by PREMIER CH1: SG; test coefficients (bpd, ft, HP corrected to 3500rpm) from best fit for cctd test data provided by PREMIER CH3: 1; test coefficients (bpd, ft, HP corrected to 3500rpm) from best fit for cctd test data provided by PREMIER CH4: test data for #stages; test coefficients (bpd, ft, HP corrected to 3500rpm) from best fit for cctd test data provided by PREMIER CP1: 21; test coefficients (bpd, ft, HP corrected to 3500rpm) from best fit for cctd test data provided by PREMIER CP2: PREMIER test points |  |  |  |  | catalog curve |  |  | PREMIER test curve from coeff.
test coefficients (bpd, ft, HP corrected to 3500rpm) from best fit for cctd test data provided by PREMIER CH1: Test data provided by PREMIER; test coefficients (bpd, ft, HP corrected to 3500rpm) from best fit for cctd test data provided by PREMIER CP2: corrected to 3500rpm, SG=1 |  |  |  |  | corrected to 3500rpm, SG=1 |  |  | corrected to 3500rpm, SG=1 |  |  |  | API limits
PRESSURE | FLOW | TEST SPEED | TORQUE | HP calculated | HP supplied | HP alarm | FLOW calculated | FLOW provided | FLOW alarm | TDH calculated | TDH provided | TDH alarm | POWER calculated | POWER provided | POWER alarm | FLOW | TDH | POWER | FLOW | TDH | POWER | EFFICIENCY | TDH +5% | TDH -5% | POWER -8% | POWER +8% | EFF (-10%) | TEST RESULTS PER CATEGORY
MPa | m3/d | rpm | Nm | kW | kW | for 0.1% difference | bpd | bpd | for 0.5% difference | ft | ft | for 0.5% difference | HP | HP | for 0.5% difference | bpd | ft | hp | bpd | ft | hp | % | ft | ft | hp | hp | % | TDH | POWER | EFFICIENCY
1.433 | 2.59 | 2995.1 | 32.23 | 10.109 | 10.105 | OK | 19.1 | 19.05 | OK | 28.33 | 28.5643 | ALARM | 1.03 | 1.0298 | OK | 0 | 54.3 | 2.8245 | 0 | 28.4962 | 1.0355
0.895 | 241.38 | 2997.3 | 20.23 | 6.35 | 6.349 | OK | 1772.9 | 1772.89 | OK | 16.61 | 17.0071 | ALARM | 0.646 | 0.64552 | OK | 250 | 53.2212 | 2.767 | 250 | 28.5558 | 0.96135
0.783 | 301.57 | 2996.8 | 19.17 | 6.016 | 6.013 | OK | 2215.4 | 2215.36 | OK | 14.19 | 14.6729 | ALARM | 0.612 | 0.61167 | OK | 500 | 52.2456 | 2.7212 | 500 | 27.2814 | 0.89245 | 11.2561 | 54.9561 | 49.5451 | 2.5035 | 2.9389 |  | FAIL | FAIL |  | minimum
0.703 | 362.99 | 2996.5 | 18.13 | 5.689 | 5.689 | OK | 2666.8 | 2666.79 | OK | 12.45 | 13.0643 | ALARM | 0.579 | 0.5789 | OK | 2275 | 46.5982 | 2.5884 | 2275 | 14.504 | 0.6019 | 40.3722 | 49.2945 | 43.9338 | 2.3813 | 2.7955 |  | FAIL | FAIL
0.655 | 394.2 | 2997.1 | 17.93 | 5.628 | 5.626 | OK | 2895.5 | 2895.51 | OK | 11.4 | 12.051 | ALARM | 0.572 | 0.57214 | OK | 4050 | 40.5375 | 2.5399 | 4050 | 4.3306 | 0.54116 | 23.8679 | 43.3609 | 37.7748 | 2.3367 | 2.7431 |  | FAIL | FAIL
0.55 | 450.46 | 2997.9 | 17.86 | 5.607 | 5.606 | OK | 3307.9 | 3307.81 | OK | 9.12 | 9.8367 | ALARM | 0.57 | 0.56962 | OK | 5825 | 33.3996 | 2.4581 | 5825 | 20.7305 | 0.0516 | 1723.4234 | 36.3325 | 30.5892 | 2.2614 | 2.6547 |  | FAIL | FAIL
0.429 | 503.96 | 2998.4 | 17.47 | 5.486 | 5.483 | OK | 3700.1 | 3700.02 | OK | 6.49 | 7.2676 | ALARM | 0.557 | 0.5569 | OK | 7600 | 26.2797 | 2.3772 | 7600 | 405.8123 | -2.1529 | -1054.9946 | 29.1422 | 23.5891 | 2.187 | 2.5674 | 55.6931 | FAIL | FAIL | FAIL | BEP
0.139 | 605.06 | 2998.6 | 15.84 | 4.974 | 4.974 | OK | 4442.1 | 4442.06 | OK | 0.2 | 1.1771 | ALARM | 0.505 | 0.5051 | OK | 8450 | 23.0559 | 2.3465 | 8450 | 985.4726 | -4.3518 | -1409.1817 | 25.8834 | 20.3739 | 2.1587 | 2.5342 |  | FAIL | FAIL
test coefficients (bpd, ft, HP corrected to 3500rpm) from best fit for cctd test data provided by PREMIER CH5: 0; test coefficients (bpd, ft, HP corrected to 3500rpm) from best fit for cctd test data provided by PREMIER CP1: OK; test coefficients (bpd, ft, HP corrected to 3500rpm) from best fit for cctd test data provided by PREMIER CP2: #DIV/0!; test coefficients (bpd, ft, HP corrected to 3500rpm) from best fit for cctd test data provided by PREMIER CP4: #DIV/0!; test coefficients (bpd, ft, HP corrected to 3500rpm) from best fit for cctd test data provided by PREMIER CP5: #DIV/0! | #DIV/0! | #DIV/0! |  | #DIV/0! | 9300 | 19.7567 | 2.308 | 9300 | 2060.2226 | -7.6347 | -1848.1729 | 22.6702 | 16.8864 | 2.1234 | 2.4927 |  | FAIL | FAIL
test coefficients (bpd, ft, HP corrected to 3500rpm) from best fit for cctd test data provided by PREMIER CH5: 0; test coefficients (bpd, ft, HP corrected to 3500rpm) from best fit for cctd test data provided by PREMIER CP1: OK; test coefficients (bpd, ft, HP corrected to 3500rpm) from best fit for cctd test data provided by PREMIER CP2: #DIV/0!; test coefficients (bpd, ft, HP corrected to 3500rpm) from best fit for cctd test data provided by PREMIER CP4: #DIV/0!; test coefficients (bpd, ft, HP corrected to 3500rpm) from best fit for cctd test data provided by PREMIER CP5: #DIV/0! | #DIV/0! | #DIV/0! |  | #DIV/0! | 10150 | 15.9461 | 2.234 | 10150 | 3885.1063 | -12.2957 | -2361.8697 | 19.2329 | 12.4777 | 2.0553 | 2.4127 |  | FAIL | FAIL
test coefficients (bpd, ft, HP corrected to 3500rpm) from best fit for cctd test data provided by PREMIER CH5: 0; test coefficients (bpd, ft, HP corrected to 3500rpm) from best fit for cctd test data provided by PREMIER CP1: OK; test coefficients (bpd, ft, HP corrected to 3500rpm) from best fit for cctd test data provided by PREMIER CP2: #DIV/0!; test coefficients (bpd, ft, HP corrected to 3500rpm) from best fit for cctd test data provided by PREMIER CP4: #DIV/0!; test coefficients (bpd, ft, HP corrected to 3500rpm) from best fit for cctd test data provided by PREMIER CP5: #DIV/0! | #DIV/0! | #DIV/0! |  | #DIV/0! | 11000 | 10.879 | 2.0765 | 11000 | 6788.9786 | -18.6617 | -2947.0247 | 15.0678 | 6.1008 | 1.9104 | 2.2426 |  | FAIL | FAIL |  | maximum
[16 empty] | 11500 | 6.8777 | 1.9168 | 11500 | 9163.448 | -23.3468 | bar: test coefficients (bpd, ft, HP corrected to 3500rpm) from best fit for cctd test data provided by PREMIER CH1 to test coefficients (bpd, ft, HP corrected to 3500rpm) from best fit for cctd test data provided by PREMIER CH4; test coefficients (bpd, ft, HP corrected to 3500rpm) from best fit for cctd test data provided by PREMIER CH6; test coefficients (bpd, ft, HP corrected to 3500rpm) from best fit for cctd test data provided by PREMIER CP3; test coefficients (bpd, ft, HP corrected to 3500rpm) from best fit for cctd test data provided by PREMIER CP6
[16 empty] | 12000 | 1.7661 | 1.6845 | 12000 | 12150.5094 | -28.8244 | bar: test coefficients (bpd, ft, HP corrected to 3500rpm) from best fit for cctd test data provided by PREMIER CH1 to test coefficients (bpd, ft, HP corrected to 3500rpm) from best fit for cctd test data provided by PREMIER CH4; test coefficients (bpd, ft, HP corrected to 3500rpm) from best fit for cctd test data provided by PREMIER CH6; test coefficients (bpd, ft, HP corrected to 3500rpm) from best fit for cctd test data provided by PREMIER CP3; test coefficients (bpd, ft, HP corrected to 3500rpm) from best fit for cctd test data provided by PREMIER CP6
test coefficients (bpd, ft, HP corrected to 3500rpm) from best fit for cctd test data provided by PREMIER CP6: 599.85 |  |  | 21.625
test coefficients (bpd, ft, HP corrected to 3500rpm) from best fit for cctd test data provided by PREMIER CP6: 357.15 |  |  | 13.556
test coefficients (bpd, ft, HP corrected to 3500rpm) from best fit for cctd test data provided by PREMIER CP6: 308.13 |  |  | 12.845
test coefficients (bpd, ft, HP corrected to 3500rpm) from best fit for cctd test data provided by PREMIER CP6: 274.35 |  |  | 12.157
test coefficients (bpd, ft, HP corrected to 3500rpm) from best fit for cctd test data provided by PREMIER CP6: 253.07 |  |  | 12.015
test coefficients (bpd, ft, HP corrected to 3500rpm) from best fit for cctd test data provided by PREMIER CP6: 206.57 |  |  | 11.962
test coefficients (bpd, ft, HP corrected to 3500rpm) from best fit for cctd test data provided by PREMIER CP6: 152.62 |  |  | 11.695
test coefficients (bpd, ft, HP corrected to 3500rpm) from best fit for cctd test data provided by PREMIER CP6: 24.72 |  |  | 10.607

## 400-900R-F
OD 400-900R-F 400 series stage 400PUM902275 vs. Oil Dynamics coefficients | [13 empty] | HEAD COEFFICIENTS for ONE STAGE based on operating speed of 3500[rpm], SG=1, viscosity 1cP, FLOW in [BPD] as a variable for HEAD calculation | [5 empty] | BHP COEFFICIENTS for ONE STAGE based on operating speed of 3500[rpm], SG=1, viscosity 1cP, FLOW in [BPD] as a variable for BHP calculation | [5 empty] | efficiency
TDH at no flow [ft] | BHP at no flow [HP] | min recom. FLOW [BPD] | TDH at min. flow [ft] | BHP at min. flow [HP] | Flow at BEP [BPD] | TDH at BEP [ft] | BHP at BEP [HP] | eff. at BEP [%] | max recom. FLOW [BPD] | TDH at max. flow [ft] | BHP at max flow [HP] |  | Max Curve Rate [BPD] | CH0 | CH1 | CH2 | CH3 | CH4 | CH5 | CP0 | CP1 | CP2 | CP3 | CP4 | CP5 | CF0 | CF1 | CF2 | CF3 | CF4 | CF5
54.3 | 2.8245 | 500 | 52.2456 | 2.7212 | 7600 | 26.2797 | 2.3772 | 61.8812 | 11000 | 10.879 | 2.0765 |  | 12000 | 54.3 | -0.0045551 | 1.0317e-06 | -2.9421e-10 | 3.2109e-14 | -1.2211e-18 | 2.8245 | -0.00025614 | 1.1079e-07 | -2.419e-11 | 2.3611e-15 | -8.5115e-20
OD test coefficients | [13 empty] | 55.1596 | 0.0028505 | -4.5945e-06 | 9.4706e-10 | -7.7101e-14 | 2.0176e-18 | 2.8274 | 0.00014096 | -4.3633e-08 | -3.3305e-12 | 1.5993e-15 | -9.9028e-20 | 0.037237 | 0.015878 | -1.9603e-06 | 4.1427e-11 | 2.1266e-14 | -2.1092e-18
catalog curve |  |  | API limits curves generator | [10 empty] | efficiency CF0: OD test from coefficients
|  |  | TDH upper limit for flow from columne A |  | TDH lower limit for flow from columne A
FLOW | TDH | POWER | FLOW -5% | TDH +5% | FLOW +5% | TDH -5% | POWER -8% | POWER +8% | [5 empty] | efficiency CF0: FLOW; efficiency CF1: TDH; efficiency CF2: POWER; efficiency CF3: EFF
bpd | ft | hp | bpd | ft | bpd | ft | hp | hp | min | [16 empty] | bpd | ft | hp | %
bpd: 0; ft: 54.3; hp: 2.8245; min: 500 | 0 | 0 | 0 | [13 empty] | 0 | 55.1596 | 2.8274 | 0.037237
bpd: 250; ft: 53.2212; hp: 2.767; min: 500 | 60 | 3.5 | 70 | [13 empty] | 250 | 55.5996 | 2.8598 | 3.885
500 | 52.2456 | 2.7212 | 475 | 54.9561 | 525 | 49.5451 | 2.5035 | 2.9389 | BEP | [16 empty] | 500 | 55.5498 | 2.8866 | 7.4926
2275 | 46.5982 | 2.5884 | 2161.25 | 49.2945 | 2388.75 | 43.9338 | 2.3813 | 2.7955 | 7600 | 0 | 0 | 0 | [13 empty] | 2275 | 47.0738 | 2.9198 | 26.9431
4050 | 40.5375 | 2.5399 | 3847.5 | 43.3609 | 4252.5 | 37.7748 | 2.3367 | 2.7431 | 7600 | 60 | 3.5 | 70 | [13 empty] | 4050 | 35.7106 | 2.7837 | 38.3654
5825 | 33.3996 | 2.4581 | 5533.75 | 36.3325 | 6116.25 | 30.5892 | 2.2614 | 2.6547 | max | [16 empty] | 5825 | 27.8155 | 2.6868 | 44.5403
7600 | 26.2797 | 2.3772 | 7220 | 29.1422 | 7980 | 23.5891 | 2.187 | 2.5674 | 11000 | 0 | 0 | 0 | [13 empty] | 7600 | 21.1086 | 2.7411 | 43.1395
8450 | 23.0559 | 2.3465 | 8027.5 | 25.8834 | 8872.5 | 20.3739 | 2.1587 | 2.5342 | 11000 | 60 | 3.5 | 70 | [13 empty] | 8450 | 16.4257 | 2.7809 | 36.7882
9300 | 19.7567 | 2.308 | 8835 | 22.6702 | 9765 | 16.8864 | 2.1234 | 2.4927 | [17 empty] | 9300 | 9.6632 | 2.7598 | 23.8268
10150 | 15.9461 | 2.234 | 9642.5 | 19.2329 | 10657.5 | 12.4777 | 2.0553 | 2.4127 | [17 empty] | 10150 | 0.094328 | 2.5864 | 1.0539
11000 | 10.879 | 2.0765 | 10450 | 15.0678 | 11550 | 6.1008 | 1.9104 | 2.2426 | [17 empty] | 11000 | -12.7983 | 2.132 | -35.6941
bpd: 11500; ft: 6.8777; hp: 1.9168 | [16 empty] | 11500 | -22.032 | 1.6661 | -65.9019
bpd: 12000; ft: 1.7661; hp: 1.6845 | [16 empty] | 12000 | -32.469 | 1.002 | -103.9898
test coefficients (bpd, ft, HP corrected to 3500rpm) from best fit for cctd test data provided by PREMIER
CH1 | CH2 | CH3 | CH4 | CH5 | CH6 | CP1 | CP2 | CP3 | CP4 | CP5 | CP6
35.6181 | 0.016812 | -2.9548e-05 | 6.2495e-09 | 0 | 0 | 0.21392 | 0.00020907 | -1.0916e-07 | 2.8957e-11 | 0 | 0
test coefficients (bpd, ft, HP corrected to 3500rpm) from best fit for cctd test data provided by PREMIER CH1: SG; test coefficients (bpd, ft, HP corrected to 3500rpm) from best fit for cctd test data provided by PREMIER CH3: 1; test coefficients (bpd, ft, HP corrected to 3500rpm) from best fit for cctd test data provided by PREMIER CH4: test data for #stages; test coefficients (bpd, ft, HP corrected to 3500rpm) from best fit for cctd test data provided by PREMIER CP1: 85; test coefficients (bpd, ft, HP corrected to 3500rpm) from best fit for cctd test data provided by PREMIER CP2: PREMIER test points |  |  |  |  | catalog curve |  |  | PREMIER test curve from coeff.
test coefficients (bpd, ft, HP corrected to 3500rpm) from best fit for cctd test data provided by PREMIER CH1: Test data provided by PREMIER; test coefficients (bpd, ft, HP corrected to 3500rpm) from best fit for cctd test data provided by PREMIER CP2: corrected to 3500rpm, SG=1 |  |  |  |  | corrected to 3500rpm, SG=1 |  |  | corrected to 3500rpm, SG=1 |  |  |  | API limits
PRESSURE | FLOW | TEST SPEED | TORQUE | HP calculated | HP supplied | HP alarm | FLOW calculated | FLOW provided | FLOW alarm | TDH calculated | TDH provided | TDH alarm | POWER calculated | POWER provided | POWER alarm | FLOW | TDH | POWER | FLOW | TDH | POWER | EFFICIENCY | TDH +5% | TDH -5% | POWER -8% | POWER +8% | EFF (-10%) | TEST RESULTS PER CATEGORY
MPa | m3/d | rpm | Nm | kW | kW | for 0.1% difference | bpd | bpd | for 0.5% difference | ft | ft | for 0.5% difference | HP | HP | for 0.5% difference | bpd | ft | hp | bpd | ft | hp | % | ft | ft | hp | hp | % | TDH | POWER | EFFICIENCY
6.799 | 2.01 | 2996.3 | 27.52 | 8.635 | 8.634 | OK | 14.8 | 14.78 | OK | 35.8 | 35.8698 | OK | 0.218 | 0.21712 | OK | 0 | 54.3 | 2.8245 | 0 | 35.6181 | 0.21392
6.413 | 95.76 | 2996 | 39.89 | 12.515 | 12.511 | OK | 703.7 | 703.64 | OK | 33.73 | 34.9926 | ALARM | 0.315 | 0.31468 | OK | 250 | 53.2212 | 2.767 | 250 | 38.0719 | 0.25981
6.242 | 109.8 | 2995 | 41.47 | 13.007 | 13.005 | OK | 807.1 | 807.08 | OK | 32.84 | 32.9173 | OK | 0.328 | 0.32744 | OK | 500 | 52.2456 | 2.7212 | 500 | 37.4182 | 0.29478 | 46.7403 | 54.9561 | 49.5451 | 2.5035 | 2.9389 |  | FAIL | FAIL |  | minimum
5.94 | 124.06 | 2994 | 42.81 | 13.423 | 13.418 | OK | 912.2 | 912.17 | OK | 31.24 | 31.3184 | OK | 0.339 | 0.33816 | OK | 2275 | 46.5982 | 2.5884 | 2275 | -5.4772 | 0.46552 | -19.7124 | 49.2945 | 43.9338 | 2.3813 | 2.7955 |  | FAIL | FAIL
5.543 | 137.34 | 2993.6 | 43.71 | 13.703 | 13.7 | OK | 1010 | 1009.98 | OK | 29.11 | 29.1968 | OK | 0.346 | 0.34544 | OK | 4050 | 40.5375 | 2.5399 | 4050 | 34.2085 | 1.1937 | 85.4721 | 43.3609 | 37.7748 | 2.3367 | 2.7431 |  | FAIL | FAIL
5.197 | 147.13 | 2993.3 | 44.03 | 13.802 | 13.797 | OK | 1082.1 | 1082.1 | OK | 27.26 | 27.3421 | OK | 0.348 | 0.34796 | OK | 5825 | 33.3996 | 2.4581 | 5825 | 366.1732 | 3.451 | 455.1713 | 36.3325 | 30.5892 | 2.2614 | 2.6547 |  | FAIL | FAIL
4.794 | 155.34 | 2994.3 | 44.53 | 13.963 | 13.96 | OK | 1142.1 | 1142.08 | OK | 25.07 | 25.1612 | OK | 0.352 | 0.35174 | OK | 7600 | 26.2797 | 2.3772 | 7600 | 1200.1149 | 8.209 | 818.2462 | 29.1422 | 23.5891 | 2.187 | 2.5674 | 55.6931 | FAIL | FAIL | PASS | BEP
0.019 | 276.57 | 2994.4 | 54.6 | 17.122 | 17.116 | OK | 2033.3 | 2033.3 | OK | -0.6 | 0.18518 | ALARM | 0.432 | 0.4312 | OK | 8450 | 23.0559 | 2.3465 | 8450 | 1838.5704 | 11.6573 | 981.4733 | 25.8834 | 20.3739 | 2.1587 | 2.5342 |  | FAIL | FAIL
test coefficients (bpd, ft, HP corrected to 3500rpm) from best fit for cctd test data provided by PREMIER CH5: 0; test coefficients (bpd, ft, HP corrected to 3500rpm) from best fit for cctd test data provided by PREMIER CP1: OK; test coefficients (bpd, ft, HP corrected to 3500rpm) from best fit for cctd test data provided by PREMIER CP2: #DIV/0!; test coefficients (bpd, ft, HP corrected to 3500rpm) from best fit for cctd test data provided by PREMIER CP4: #DIV/0!; test coefficients (bpd, ft, HP corrected to 3500rpm) from best fit for cctd test data provided by PREMIER CP5: #DIV/0! | #DIV/0! | #DIV/0! |  | #DIV/0! | 9300 | 19.7567 | 2.308 | 9300 | 2663.2548 | 16.0085 | 1139.4185 | 22.6702 | 16.8864 | 2.1234 | 2.4927 |  | FAIL | FAIL
test coefficients (bpd, ft, HP corrected to 3500rpm) from best fit for cctd test data provided by PREMIER CH5: 0; test coefficients (bpd, ft, HP corrected to 3500rpm) from best fit for cctd test data provided by PREMIER CP1: OK; test coefficients (bpd, ft, HP corrected to 3500rpm) from best fit for cctd test data provided by PREMIER CP2: #DIV/0!; test coefficients (bpd, ft, HP corrected to 3500rpm) from best fit for cctd test data provided by PREMIER CP4: #DIV/0!; test coefficients (bpd, ft, HP corrected to 3500rpm) from best fit for cctd test data provided by PREMIER CP5: #DIV/0! | #DIV/0! | #DIV/0! |  | #DIV/0! | 10150 | 15.9461 | 2.234 | 10150 | 3697.1962 | 21.3694 | 1293.2553 | 19.2329 | 12.4777 | 2.0553 | 2.4127 |  | FAIL | FAIL
test coefficients (bpd, ft, HP corrected to 3500rpm) from best fit for cctd test data provided by PREMIER CH5: 0; test coefficients (bpd, ft, HP corrected to 3500rpm) from best fit for cctd test data provided by PREMIER CP1: OK; test coefficients (bpd, ft, HP corrected to 3500rpm) from best fit for cctd test data provided by PREMIER CP2: #DIV/0!; test coefficients (bpd, ft, HP corrected to 3500rpm) from best fit for cctd test data provided by PREMIER CP4: #DIV/0!; test coefficients (bpd, ft, HP corrected to 3500rpm) from best fit for cctd test data provided by PREMIER CP5: #DIV/0! | #DIV/0! | #DIV/0! |  | #DIV/0! | 11000 | 10.879 | 2.0765 | 11000 | 4963.4225 | 27.8467 | 1443.9048 | 15.0678 | 6.1008 | 1.9104 | 2.2426 |  | FAIL | FAIL |  | maximum
[16 empty] | 11500 | 6.8777 | 1.9168 | 11500 | 5826.0488 | 32.2214 | bar: test coefficients (bpd, ft, HP corrected to 3500rpm) from best fit for cctd test data provided by PREMIER CH1 to test coefficients (bpd, ft, HP corrected to 3500rpm) from best fit for cctd test data provided by PREMIER CH4; test coefficients (bpd, ft, HP corrected to 3500rpm) from best fit for cctd test data provided by PREMIER CH6; test coefficients (bpd, ft, HP corrected to 3500rpm) from best fit for cctd test data provided by PREMIER CP3; test coefficients (bpd, ft, HP corrected to 3500rpm) from best fit for cctd test data provided by PREMIER CP6
[16 empty] | 12000 | 1.7661 | 1.6845 | 12000 | 6781.7059 | 37.041 | bar: test coefficients (bpd, ft, HP corrected to 3500rpm) from best fit for cctd test data provided by PREMIER CH1 to test coefficients (bpd, ft, HP corrected to 3500rpm) from best fit for cctd test data provided by PREMIER CH4; test coefficients (bpd, ft, HP corrected to 3500rpm) from best fit for cctd test data provided by PREMIER CH6; test coefficients (bpd, ft, HP corrected to 3500rpm) from best fit for cctd test data provided by PREMIER CP3; test coefficients (bpd, ft, HP corrected to 3500rpm) from best fit for cctd test data provided by PREMIER CP6
test coefficients (bpd, ft, HP corrected to 3500rpm) from best fit for cctd test data provided by PREMIER CP6: 3048.93 |  |  | 18.455
test coefficients (bpd, ft, HP corrected to 3500rpm) from best fit for cctd test data provided by PREMIER CP6: 2974.37 |  |  | 26.748
test coefficients (bpd, ft, HP corrected to 3500rpm) from best fit for cctd test data provided by PREMIER CP6: 2797.97 |  |  | 27.832
test coefficients (bpd, ft, HP corrected to 3500rpm) from best fit for cctd test data provided by PREMIER CP6: 2662.06 |  |  | 28.744
test coefficients (bpd, ft, HP corrected to 3500rpm) from best fit for cctd test data provided by PREMIER CP6: 2481.73 |  |  | 29.362
test coefficients (bpd, ft, HP corrected to 3500rpm) from best fit for cctd test data provided by PREMIER CP6: 2324.08 |  |  | 29.577
test coefficients (bpd, ft, HP corrected to 3500rpm) from best fit for cctd test data provided by PREMIER CP6: 2138.7 |  |  | 29.898
test coefficients (bpd, ft, HP corrected to 3500rpm) from best fit for cctd test data provided by PREMIER CP6: 15.74 |  |  | 36.652

## 400-1200R-F
OD 400-1200R-F 400 series stage 400COM902255 vs. Oil Dynamics coefficients | [13 empty] | HEAD COEFFICIENTS for ONE STAGE based on operating speed of 3500[rpm], SG=1, viscosity 1cP, FLOW in [BPD] as a variable for HEAD calculation | [5 empty] | BHP COEFFICIENTS for ONE STAGE based on operating speed of 3500[rpm], SG=1, viscosity 1cP, FLOW in [BPD] as a variable for BHP calculation | [5 empty] | efficiency
TDH at no flow [ft] | BHP at no flow [HP] | min recom. FLOW [BPD] | TDH at min. flow [ft] | BHP at min. flow [HP] | Flow at BEP [BPD] | TDH at BEP [ft] | BHP at BEP [HP] | eff. at BEP [%] | max recom. FLOW [BPD] | TDH at max. flow [ft] | BHP at max flow [HP] |  | Max Curve Rate [BPD] | CH0 | CH1 | CH2 | CH3 | CH4 | CH5 | CP0 | CP1 | CP2 | CP3 | CP4 | CP5 | CF0 | CF1 | CF2 | CF3 | CF4 | CF5
54.3 | 2.8245 | 500 | 52.2456 | 2.7212 | 7600 | 26.2797 | 2.3772 | 61.8812 | 11000 | 10.879 | 2.0765 |  | 12000 | 54.3 | -0.0045551 | 1.0317e-06 | -2.9421e-10 | 3.2109e-14 | -1.2211e-18 | 2.8245 | -0.00025614 | 1.1079e-07 | -2.419e-11 | 2.3611e-15 | -8.5115e-20
OD test coefficients | [13 empty] | 55.1596 | 0.0028505 | -4.5945e-06 | 9.4706e-10 | -7.7101e-14 | 2.0176e-18 | 2.8274 | 0.00014096 | -4.3633e-08 | -3.3305e-12 | 1.5993e-15 | -9.9028e-20 | 0.037237 | 0.015878 | -1.9603e-06 | 4.1427e-11 | 2.1266e-14 | -2.1092e-18
catalog curve |  |  | API limits curves generator | [10 empty] | efficiency CF0: OD test from coefficients
|  |  | TDH upper limit for flow from columne A |  | TDH lower limit for flow from columne A
FLOW | TDH | POWER | FLOW -5% | TDH +5% | FLOW +5% | TDH -5% | POWER -8% | POWER +8% | [5 empty] | efficiency CF0: FLOW; efficiency CF1: TDH; efficiency CF2: POWER; efficiency CF3: EFF
bpd | ft | hp | bpd | ft | bpd | ft | hp | hp | min | [16 empty] | bpd | ft | hp | %
bpd: 0; ft: 54.3; hp: 2.8245; min: 500 | 0 | 0 | 0 | [13 empty] | 0 | 55.1596 | 2.8274 | 0.037237
bpd: 250; ft: 53.2212; hp: 2.767; min: 500 | 60 | 3.5 | 70 | [13 empty] | 250 | 55.5996 | 2.8598 | 3.885
500 | 52.2456 | 2.7212 | 475 | 54.9561 | 525 | 49.5451 | 2.5035 | 2.9389 | BEP | [16 empty] | 500 | 55.5498 | 2.8866 | 7.4926
2275 | 46.5982 | 2.5884 | 2161.25 | 49.2945 | 2388.75 | 43.9338 | 2.3813 | 2.7955 | 7600 | 0 | 0 | 0 | [13 empty] | 2275 | 47.0738 | 2.9198 | 26.9431
4050 | 40.5375 | 2.5399 | 3847.5 | 43.3609 | 4252.5 | 37.7748 | 2.3367 | 2.7431 | 7600 | 60 | 3.5 | 70 | [13 empty] | 4050 | 35.7106 | 2.7837 | 38.3654
5825 | 33.3996 | 2.4581 | 5533.75 | 36.3325 | 6116.25 | 30.5892 | 2.2614 | 2.6547 | max | [16 empty] | 5825 | 27.8155 | 2.6868 | 44.5403
7600 | 26.2797 | 2.3772 | 7220 | 29.1422 | 7980 | 23.5891 | 2.187 | 2.5674 | 11000 | 0 | 0 | 0 | [13 empty] | 7600 | 21.1086 | 2.7411 | 43.1395
8450 | 23.0559 | 2.3465 | 8027.5 | 25.8834 | 8872.5 | 20.3739 | 2.1587 | 2.5342 | 11000 | 60 | 3.5 | 70 | [13 empty] | 8450 | 16.4257 | 2.7809 | 36.7882
9300 | 19.7567 | 2.308 | 8835 | 22.6702 | 9765 | 16.8864 | 2.1234 | 2.4927 | [17 empty] | 9300 | 9.6632 | 2.7598 | 23.8268
10150 | 15.9461 | 2.234 | 9642.5 | 19.2329 | 10657.5 | 12.4777 | 2.0553 | 2.4127 | [17 empty] | 10150 | 0.094328 | 2.5864 | 1.0539
11000 | 10.879 | 2.0765 | 10450 | 15.0678 | 11550 | 6.1008 | 1.9104 | 2.2426 | [17 empty] | 11000 | -12.7983 | 2.132 | -35.6941
bpd: 11500; ft: 6.8777; hp: 1.9168 | [16 empty] | 11500 | -22.032 | 1.6661 | -65.9019
bpd: 12000; ft: 1.7661; hp: 1.6845 | [16 empty] | 12000 | -32.469 | 1.002 | -103.9898
test coefficients (bpd, ft, HP corrected to 3500rpm) from best fit for cctd test data provided by PREMIER
CH1 | CH2 | CH3 | CH4 | CH5 | CH6 | CP1 | CP2 | CP3 | CP4 | CP5 | CP6
36.1523 | -0.0032961 | 1.8561e-05 | -2.7407e-08 | 1.0833e-11 | -1.6572e-15 | 0.2452 | 1.5096e-05 | 5.6648e-07 | -6.3997e-10 | 2.6344e-13 | -3.5205e-17
test coefficients (bpd, ft, HP corrected to 3500rpm) from best fit for cctd test data provided by PREMIER CH1: SG; test coefficients (bpd, ft, HP corrected to 3500rpm) from best fit for cctd test data provided by PREMIER CH3: 1; test coefficients (bpd, ft, HP corrected to 3500rpm) from best fit for cctd test data provided by PREMIER CH4: test data for #stages; test coefficients (bpd, ft, HP corrected to 3500rpm) from best fit for cctd test data provided by PREMIER CP1: 54; test coefficients (bpd, ft, HP corrected to 3500rpm) from best fit for cctd test data provided by PREMIER CP2: PREMIER test points |  |  |  |  | catalog curve |  |  | PREMIER test curve from coeff.
test coefficients (bpd, ft, HP corrected to 3500rpm) from best fit for cctd test data provided by PREMIER CH1: Test data provided by PREMIER; test coefficients (bpd, ft, HP corrected to 3500rpm) from best fit for cctd test data provided by PREMIER CP2: corrected to 3500rpm, SG=1 |  |  |  |  | corrected to 3500rpm, SG=1 |  |  | corrected to 3500rpm, SG=1 |  |  |  | API limits
PRESSURE | FLOW | TEST SPEED | TORQUE | HP calculated | HP supplied | HP alarm | FLOW calculated | FLOW provided | FLOW alarm | TDH calculated | TDH provided | TDH alarm | POWER calculated | POWER provided | POWER alarm | FLOW | TDH | POWER | FLOW | TDH | POWER | EFFICIENCY | TDH +5% | TDH -5% | POWER -8% | POWER +8% | EFF (-10%) | TEST RESULTS PER CATEGORY
MPa | m3/d | rpm | Nm | kW | kW | for 0.1% difference | bpd | bpd | for 0.5% difference | ft | ft | for 0.5% difference | HP | HP | for 0.5% difference | bpd | ft | hp | bpd | ft | hp | % | ft | ft | hp | hp | % | TDH | POWER | EFFICIENCY
4.389 | 4.14 | 2997 | 19.84 | 6.227 | 6.224 | OK | 30.5 | 30.41 | OK | 35.97 | 36.0687 | OK | 0.247 | 0.24617 | OK | 0 | 54.3 | 2.8245 | 0 | 36.1523 | 0.2452
4.186 | 121.03 | 2994.6 | 32.3 | 10.129 | 10.126 | OK | 889.8 | 889.76 | OK | 34.31 | 34.4431 | OK | 0.402 | 0.40148 | OK | 250 | 53.2212 | 2.767 | 250 | 36.1008 | 0.27537
3.914 | 147.28 | 2995.9 | 34.17 | 10.72 | 10.716 | OK | 1082.3 | 1082.22 | OK | 31.98 | 32.1146 | OK | 0.425 | 0.42433 | OK | 500 | 52.2456 | 2.7212 | 500 | 36.3438 | 0.32974 | 40.5857 | 54.9561 | 49.5451 | 2.5035 | 2.9389 |  | FAIL | FAIL |  | minimum
3.631 | 163.55 | 2995 | 34.65 | 10.868 | 10.865 | OK | 1202.2 | 1202.15 | OK | 29.61 | 29.7559 | OK | 0.431 | 0.43061 | OK | 2275 | 46.5982 | 2.5884 | 2275 | -8.8016 | 0.5874 | -25.1042 | 49.2945 | 43.9338 | 2.3813 | 2.7955 |  | FAIL | FAIL
3.178 | 186.81 | 2993.6 | 35.47 | 11.12 | 11.117 | OK | 1373.8 | 1373.73 | OK | 25.8 | 25.9487 | ALARM | 0.442 | 0.4412 | OK | 4050 | 40.5375 | 2.5399 | 4050 | -384.6448 | -0.39928 | 2873.2411 | 43.3609 | 37.7748 | 2.3367 | 2.7431 |  | FAIL | FAIL
2.852 | 202.72 | 2993.7 | 36.17 | 11.34 | 11.335 | OK | 1490.8 | 1490.7 | OK | 23.04 | 23.1939 | ALARM | 0.45 | 0.44981 | OK | 5825 | 33.3996 | 2.4581 | 5825 | -3412.0338 | -39.7329 | 368.3815 | 36.3325 | 30.5892 | 2.2614 | 2.6547 |  | FAIL | FAIL
2.345 | 221.04 | 2995 | 36.76 | 11.53 | 11.527 | OK | 1624.8 | 1624.74 | OK | 18.73 | 18.8915 | ALARM | 0.457 | 0.45683 | OK | 7600 | 26.2797 | 2.3772 | 7600 | -16825.7593 | -261.5928 | 359.9988 | 29.1422 | 23.5891 | 2.187 | 2.5674 | 55.6931 | FAIL | FAIL | PASS | BEP
0.032 | 286.02 | 2995.5 | 43.02 | 13.495 | 13.491 | OK | 2102 | 2102.02 | OK | -0.83 | 0.16593 | ALARM | 0.535 | 0.53443 | OK | 8450 | 23.0559 | 2.3465 | 8450 | -31366.4585 | -518.8673 | 376.1876 | 25.8834 | 20.3739 | 2.1587 | 2.5342 |  | FAIL | FAIL
test coefficients (bpd, ft, HP corrected to 3500rpm) from best fit for cctd test data provided by PREMIER CH5: 0; test coefficients (bpd, ft, HP corrected to 3500rpm) from best fit for cctd test data provided by PREMIER CP1: OK; test coefficients (bpd, ft, HP corrected to 3500rpm) from best fit for cctd test data provided by PREMIER CP2: #DIV/0!; test coefficients (bpd, ft, HP corrected to 3500rpm) from best fit for cctd test data provided by PREMIER CP4: #DIV/0!; test coefficients (bpd, ft, HP corrected to 3500rpm) from best fit for cctd test data provided by PREMIER CP5: #DIV/0! | #DIV/0! | #DIV/0! |  | #DIV/0! | 9300 | 19.7567 | 2.308 | 9300 | -54687.9907 | -943.8905 | 396.8185 | 22.6702 | 16.8864 | 2.1234 | 2.4927 |  | FAIL | FAIL
test coefficients (bpd, ft, HP corrected to 3500rpm) from best fit for cctd test data provided by PREMIER CH5: 0; test coefficients (bpd, ft, HP corrected to 3500rpm) from best fit for cctd test data provided by PREMIER CP1: OK; test coefficients (bpd, ft, HP corrected to 3500rpm) from best fit for cctd test data provided by PREMIER CP2: #DIV/0!; test coefficients (bpd, ft, HP corrected to 3500rpm) from best fit for cctd test data provided by PREMIER CP4: #DIV/0!; test coefficients (bpd, ft, HP corrected to 3500rpm) from best fit for cctd test data provided by PREMIER CP5: #DIV/0! | #DIV/0! | #DIV/0! |  | #DIV/0! | 10150 | 15.9461 | 2.234 | 10150 | -90295.0365 | -1606.9706 | 420.0109 | 19.2329 | 12.4777 | 2.0553 | 2.4127 |  | FAIL | FAIL
test coefficients (bpd, ft, HP corrected to 3500rpm) from best fit for cctd test data provided by PREMIER CH5: 0; test coefficients (bpd, ft, HP corrected to 3500rpm) from best fit for cctd test data provided by PREMIER CP1: OK; test coefficients (bpd, ft, HP corrected to 3500rpm) from best fit for cctd test data provided by PREMIER CP2: #DIV/0!; test coefficients (bpd, ft, HP corrected to 3500rpm) from best fit for cctd test data provided by PREMIER CP4: #DIV/0!; test coefficients (bpd, ft, HP corrected to 3500rpm) from best fit for cctd test data provided by PREMIER CP5: #DIV/0! | #DIV/0! | #DIV/0! |  | #DIV/0! | 11000 | 10.879 | 2.0765 | 11000 | -142521.9721 | -2595.6241 | 444.8067 | 15.0678 | 6.1008 | 1.9104 | 2.2426 |  | FAIL | FAIL |  | maximum
[16 empty] | 11500 | 6.8777 | 1.9168 | 11500 | -183083.3516 | -3371.3829 | bar: test coefficients (bpd, ft, HP corrected to 3500rpm) from best fit for cctd test data provided by PREMIER CH1 to test coefficients (bpd, ft, HP corrected to 3500rpm) from best fit for cctd test data provided by PREMIER CH4; test coefficients (bpd, ft, HP corrected to 3500rpm) from best fit for cctd test data provided by PREMIER CH6; test coefficients (bpd, ft, HP corrected to 3500rpm) from best fit for cctd test data provided by PREMIER CP3; test coefficients (bpd, ft, HP corrected to 3500rpm) from best fit for cctd test data provided by PREMIER CP6
[16 empty] | 12000 | 1.7661 | 1.6845 | 12000 | -232422.752 | -4321.3098 | bar: test coefficients (bpd, ft, HP corrected to 3500rpm) from best fit for cctd test data provided by PREMIER CH1 to test coefficients (bpd, ft, HP corrected to 3500rpm) from best fit for cctd test data provided by PREMIER CH4; test coefficients (bpd, ft, HP corrected to 3500rpm) from best fit for cctd test data provided by PREMIER CH6; test coefficients (bpd, ft, HP corrected to 3500rpm) from best fit for cctd test data provided by PREMIER CP3; test coefficients (bpd, ft, HP corrected to 3500rpm) from best fit for cctd test data provided by PREMIER CP6
test coefficients (bpd, ft, HP corrected to 3500rpm) from best fit for cctd test data provided by PREMIER CP6: 1947.71 |  |  | 13.293
test coefficients (bpd, ft, HP corrected to 3500rpm) from best fit for cctd test data provided by PREMIER CP6: 1859.93 |  |  | 21.68
test coefficients (bpd, ft, HP corrected to 3500rpm) from best fit for cctd test data provided by PREMIER CP6: 1734.19 |  |  | 22.914
test coefficients (bpd, ft, HP corrected to 3500rpm) from best fit for cctd test data provided by PREMIER CP6: 1606.82 |  |  | 23.253
test coefficients (bpd, ft, HP corrected to 3500rpm) from best fit for cctd test data provided by PREMIER CP6: 1401.23 |  |  | 23.825
test coefficients (bpd, ft, HP corrected to 3500rpm) from best fit for cctd test data provided by PREMIER CP6: 1252.47 |  |  | 24.29
test coefficients (bpd, ft, HP corrected to 3500rpm) from best fit for cctd test data provided by PREMIER CP6: 1020.14 |  |  | 24.669
test coefficients (bpd, ft, HP corrected to 3500rpm) from best fit for cctd test data provided by PREMIER CP6: 8.96 |  |  | 28.859

## Pump coeff
[12 empty] | TDH0 | BHP0 | BPDMIN | TDHMIN | BHPMIN | BPDBEP | TDHBEP | BHPBEP |  | BPDMAX | TDHMAX | BHPMAX |  |  | HEAD COEFFICIENTS for ONE STAGE based on operating speed of 3500[rpm], SG=1, viscosity 1cP, FLOW in [BPD] as a variable for HEAD calculation | [5 empty] | BHP COEFFICIENTS for ONE STAGE based on operating speed of 3500[rpm], SG=1, viscosity 1cP, FLOW in [BPD] as a variable for BHP calculation | [5 empty] | THRUST COEFFICIENTS for ONE STAGE based on operating speed of 3500[rpm], SG=1, viscosity 1cP, FLOW in [BPD] as a variable for THRUST [lbf] calculation | [5 empty] | TEST BENCH SETTING | [17 empty] | NPSHr [ft] 3500 rpm SG=1 | VOLUME CORRECTION POLINOMIAL AS A FUNCTION OF VISCOSITY (cP) max 200cP | [5 empty] | HEAD CORRECTION POLINOMIAL AS A FUNCTION OF VISCOSITY (cP) max. 200cP | [5 empty] | BHP CORRECTION POLINOMIAL AS A FUNCTION OF VISCOSITY (cP) max. 200cP | [5 empty] | COMMENTS
BRAND | SERIES | STAGE NAME | STAGE TYPE | SHAFT DIA. | STANDARD SHAFT HP HP/3500rpm | HIGH STRENGTH SHAFT HP HP/3500rpm | ULTRA HIGH STRENGTH SHAFT HP HP/3500rpm | HOUSING OD | HOUSING BURST PRESSURE [PSI] | NUM_STAGES | NUMBER STAGES | TDH at no flow [ft] | BHP at no flow [HP] | min recom. FLOW [BPD] | TDH at min. flow [ft] | BHP at min. flow [HP] | Flow at BEP [BPD] | TDH at BEP [ft] | BHP at BEP [HP] | eff. at BEP [%] | max recom. FLOW [BPD] | TDH at max. flow [ft] | BHP at max flow [HP] | Max THRUST at no flow per stage [lbf] | Max Curve Rate [BPD] | CH1 | CH2 | CH3 | CH4 | CH5 | CH6 | CP1 | CP2 | CP3 | CP4 | CP5 | CP6 | CT1 | CT2 | CT3 | CT4 | CT5 | CT6 | FLOWLENGTH | HEADLENGTH | THRUSTLENGTH | HPLENGTH | EFFLENGTH | FLOWTICK | HEADTICK | THRUSTTICK | HPTICK | EFFTICK | PER_STAGE | Kp | Kh | Kq | FLOWMIN | FLOWMINPERC | FLOWMAX | FLOWMAXPERC |  | Kq1 | Kq2 | Kq3 | Kq4 | Kq5 | Kq6 | Kh1 | Kh2 | Kh3 | Kh4 | Kh5 | Kh6 | Kp1 | Kp2 | Kp3 | Kp4 | Kp5 | Kp6
ODI | 400 | RC12 | [7 empty] | 100 |  | 34.5789 | 0.25501 | 700 | 32.4708 | 0.33874 | 1200 | 27.0621 | 0.37582 | 63.6432 | 1700 | 10.9034 | 0.37162 |  | 1900 | 34.5789 | 0.0027481 | -2.0896e-05 | 3.1696e-08 | -2.266e-11 | 4.6185e-15 | 0.25501 | 3.5073e-05 | 2.8385e-07 | -3.0248e-10 | 1.0821e-13 | -1.2753e-17
Centrilift | 538 | 538NPSH | [7 empty] | 100 |  | 54.3 | 2.8245 | 500 | 52.2456 | 2.7212 | 7600 | 26.2797 | 2.3772 | 61.8812 | 11000 | 10.879 | 2.0765 |  | 12000 | 54.3 | -0.0045551 | 1.0317e-06 | -2.9421e-10 | 3.2109e-14 | -1.2211e-18 | 2.8245 | -0.00025614 | 1.1079e-07 | -2.419e-11 | 2.3611e-15 | -8.5115e-20
OD | 538 | 538-KOMP | [7 empty] | 100 |  | 49.3585 | 2.8245 | 500 | 48.9507 | 2.7212 | 7600 | 21.5399 | 2.3772 | 50.7202 | 11000 | -0.25465 | 2.0765 |  | 12000 | 49.3585 | -0.00020629 | -1.2785e-06 | 1.1793e-10 | 3.5273e-15 | -6.287e-19 | 2.8245 | -0.00025614 | 1.1079e-07 | -2.419e-11 | 2.3611e-15 | -8.5115e-20
OD | 538 | 538-5500R-F | [7 empty] | 100 |  | 61.9336 | 1.602 | 4640 | 51.1573 | 2.574 | 5800 | 45.9935 | 2.7371 | 71.784 | 6960 | 36.0084 | 2.8151 |  | 9500 | 61.9336 | 0.00292 | -4.5899e-06 | 1.4598e-09 | -1.9229e-13 | 8.2754e-18 | 1.602 | 4.5583e-05 | 1.0604e-07 | -2.27e-11 | 1.9147e-15 | -6.6159e-20
COMMENTS:
modified from last catalog
new stage