## RC12 "A" 26.2mm
ODI RC12 400 series stage | [13 empty] | HEAD COEFFICIENTS for ONE STAGE based on operating speed of 3500[rpm], SG=1, viscosity 1cP, FLOW in [BPD] as a variable for HEAD calculation | [5 empty] | BHP COEFFICIENTS for ONE STAGE based on operating speed of 3500[rpm], SG=1, viscosity 1cP, FLOW in [BPD] as a variable for BHP calculation
TDH at no flow [ft] | BHP at no flow [HP] | min recom. FLOW [BPD] | TDH at min. flow [ft] | BHP at min. flow [HP] | Flow at BEP [BPD] | TDH at BEP [ft] | BHP at BEP [HP] | eff. at BEP [%] | max recom. FLOW [BPD] | TDH at max. flow [ft] | BHP at max flow [HP] |  | Max Curve Rate [BPD] | CH0 | CH1 | CH2 | CH3 | CH4 | CH5 | CP0 | CP1 | CP2 | CP3 | CP4 | CP5 | efficiency
34.5789 | 0.25501 | 700 | 32.4708 | 0.33874 | 1200 | 27.0621 | 0.37582 | 63.6432 | 1700 | 10.9034 | 0.37162 |  | 1900 | 34.5789 | 0.0027481 | -2.0896e-05 | 3.1696e-08 | -2.266e-11 | 4.6185e-15 | 0.25501 | 3.5073e-05 | 2.8385e-07 | -3.0248e-10 | 1.0821e-13 | -1.2753e-17 | CF0 | CF1 | CF2 | CF3 | CF4 | CF5
OD test coefficients
catalog curve |  |  | API limits curves generator | [22 empty] | CF0: OD test
|  |  | TDH upper limit for flow from columne A |  | TDH lower limit for flow from columne A
FLOW | TDH | POWER | FLOW -5% | TDH +5% | FLOW +5% | TDH -5% | POWER -8% | POWER +8% | [17 empty] | FLOW | TDH | POWER | EFF
bpd | ft | hp | bpd | ft | bpd | ft | hp | hp | min | [16 empty] | bpd | ft | hp | %
bpd: 0; ft: 34.5789; hp: 0.25501; min: 700 | 0 | 0 | 0 | [13 empty] | 0 | 0 | 0 | 0
bpd: 350; ft: 34.0242; hp: 0.29065; min: 700 | 40 | 0.7 | 70 | [13 empty] | 350 | 0 | 0 | 0
700 | 32.4708 | 0.33874 | 665 | 34.2888 | 735 | 30.6595 | 0.31164 | 0.36584 | BEP | [16 empty] | 700 | 0 | 0 | 0
825 | 31.6895 | 0.35255 | 783.75 | 33.5708 | 866.25 | 29.8071 | 0.32435 | 0.38076 | 1200 | 0 | 0 | 0 | [13 empty] | 825 | 0 | 0 | 0
950 | 30.6235 | 0.36344 | 902.5 | 32.6244 | 997.5 | 28.6086 | 0.33437 | 0.39252 | 1200 | 40 | 0.7 | 70 | [13 empty] | 950 | 0 | 0 | 0
1075 | 29.13 | 0.37118 | 1021.25 | 31.3258 | 1128.75 | 26.9035 | 0.34148 | 0.40087 | max | [16 empty] | 1075 | 0 | 0 | 0
1200 | 27.0621 | 0.37582 | 1140 | 29.5421 | 1260 | 24.5337 | 0.34575 | 0.40588 | 1700 | 0 | 0 | 0 | [13 empty] | 1200 | 0 | 0 | 0
1325 | 24.2853 | 0.37765 | 1258.75 | 27.1452 | 1391.25 | 21.3642 | 0.34743 | 0.40786 | 1700 | 40 | 0.7 | 70 | [13 empty] | 1325 | 0 | 0 | 0
1450 | 20.6948 | 0.37713 | 1377.5 | 24.025 | 1522.5 | 17.3035 | 0.34696 | 0.4073 | [17 empty] | 1450 | 0 | 0 | 0
1575 | 16.2325 | 0.37489 | 1496.25 | 20.104 | 1653.75 | 12.3241 | 0.3449 | 0.40488 | [17 empty] | 1575 | 0 | 0 | 0
1700 | 10.9034 | 0.37162 | 1615 | 15.3501 | 1785 | 6.4832 | 0.34189 | 0.40135 | [17 empty] | 1700 | 0 | 0 | 0
bpd: 1800; ft: 6.0705; hp: 0.36877 | [16 empty] | 1800 | 0 | 0 | 0
bpd: 1900; ft: 0.82353; hp: 0.36612 | [16 empty] | 1900 | 0 | 0 | 0
test coefficients (bpd, ft, HP corrected to 3500rpm) from best fit for cctd test data provided by PREMIER
CH1 | CH2 | CH3 | CH4 | CH5 | CH6 | CP1 | CP2 | CP3 | CP4 | CP5 | CP6
33.5443 | 0.00089144 | 4.6017e-07 | 9.2655e-09 | -1.6259e-11 | 4.6686e-15 | 0.26505 | -0.00017819 | 1.1627e-06 | -1.3167e-09 | 5.8062e-13 | -8.7936e-17
test coefficients (bpd, ft, HP corrected to 3500rpm) from best fit for cctd test data provided by PREMIER CH1: SG; test coefficients (bpd, ft, HP corrected to 3500rpm) from best fit for cctd test data provided by PREMIER CH3: 1; test coefficients (bpd, ft, HP corrected to 3500rpm) from best fit for cctd test data provided by PREMIER CH4: test data for #stages; test coefficients (bpd, ft, HP corrected to 3500rpm) from best fit for cctd test data provided by PREMIER CP1: 62; test coefficients (bpd, ft, HP corrected to 3500rpm) from best fit for cctd test data provided by PREMIER CP2: test curve |  |  |  |  | catalog curve |  |  | test curve from coeff.
test coefficients (bpd, ft, HP corrected to 3500rpm) from best fit for cctd test data provided by PREMIER CH1: Test data provided by PREMIER; test coefficients (bpd, ft, HP corrected to 3500rpm) from best fit for cctd test data provided by PREMIER CP2: corrected to 3500rpm, SG=1 |  |  |  |  | corrected to 3500rpm, SG=1 |  |  | corrected to 3500rpm, SG=1 |  |  |  | API limits
PRESSURE | FLOW | TEST SPEED | TORQUE | HP calculated | HP supplied | HP alarm | FLOW calculated | FLOW provided | FLOW alarm | TDH calculated | TDH provided | TDH alarm | POWER calculated | POWER provided | POWER alarm | FLOW | TDH | POWER | FLOW | TDH | POWER | EFFICIENCY | TDH +5% | TDH -5% | POWER -8% | POWER +8% | EFF (-10%) | TEST RESULTS PER CATEGORY
MPa | m3/d | rpm | Nm | kW | kW | for 0.1% difference | bpd | bpd | for 0.5% difference | ft | ft | for 0.5% difference | HP | HP | for 0.5% difference | bpd | ft | hp | bpd | ft | hp | % | ft | ft | hp | hp | % | TDH | POWER | EFFICIENCY
4.683 | 5.4 | 2997.5 | 23.95 | 7.518 | 7.517 | OK | 39.7 | 39.66 | OK | 34.44 | 33.56 | ALARM | 0.259 | 0.259 | OK | 0 | 34.5789 | 0.25501 | 0 | 33.5443 | 0.26505
4.776 | 53.46 | 2995.1 | 28.85 | 9.049 | 9.045 | OK | 393 | 392.94 | OK | 35.18 | 34.31 | ALARM | 0.313 | 0.312 | OK | 350 | 34.0242 | 0.29065 | 350 | 34.0905 | 0.29692
4.714 | 104.44 | 2993.9 | 35.48 | 11.124 | 11.12 | OK | 768 | 767.93 | OK | 34.75 | 33.9 | ALARM | 0.385 | 0.384 | OK | 700 | 32.4708 | 0.33874 | 700 | 34.4527 | 0.38306 | 46.3657 | 34.2888 | 30.6595 | 0.31164 | 0.36584 |  | FAIL | FAIL |  | minimum
4.654 | 124.74 | 2994.1 | 38.57 | 12.094 | 12.091 | OK | 917.2 | 917.17 | OK | 34.3 | 33.45 | ALARM | 0.418 | 0.418 | OK | 825 | 31.6895 | 0.35255 | 825 | 34.048 | 0.40545 | 51.0211 | 33.5708 | 29.8071 | 0.32435 | 0.38076 |  | FAIL | FAIL
4.472 | 145.84 | 2994.6 | 40.69 | 12.761 | 12.758 | OK | 1072.2 | 1072.1 | OK | 32.95 | 32.1 | ALARM | 0.441 | 0.441 | OK | 950 | 30.6235 | 0.36344 | 950 | 33.1199 | 0.42111 | 55.0251 | 32.6244 | 28.6086 | 0.33437 | 0.39252 |  | FAIL | FAIL
3.95 | 167.8 | 2993.5 | 41.04 | 12.866 | 12.861 | OK | 1234.1 | 1233.99 | OK | 29.12 | 28.29 | ALARM | 0.445 | 0.445 | OK | 1075 | 29.13 | 0.37118 | 1075 | 31.5339 | 0.4306 | 57.9761 | 31.3258 | 26.9035 | 0.34148 | 0.40087 |  | FAIL | FAIL
3.48 | 185.58 | 2993.3 | 40.25 | 12.617 | 12.614 | OK | 1364.9 | 1364.87 | OK | 25.66 | 24.83 | ALARM | 0.436 | 0.436 | OK | 1200 | 27.0621 | 0.37582 | 1200 | 29.1898 | 0.43546 | 59.2386 | 29.5421 | 24.5337 | 0.34575 | 0.40588 | 57.2789 | PASS | FAIL | PASS | BEP
2.847 | 204.09 | 2994.3 | 39.12 | 12.267 | 12.265 | OK | 1500.5 | 1500.46 | OK | 20.98 | 20.15 | ALARM | 0.424 | 0.424 | OK | 1325 | 24.2853 | 0.37765 | 1325 | 26.0393 | 0.43783 | 58.0337 | 27.1452 | 21.3642 | 0.34743 | 0.40786 |  | PASS | FAIL
2.049 | 224.32 | 2994 | 41.74 | 13.087 | 13.083 | OK | 1649.4 | 1649.37 | OK | 15.11 | 14.28 | ALARM | 0.452 | 0.452 | OK | 1450 | 20.6948 | 0.37713 | 1450 | 22.103 | 0.44018 | 53.6201 | 24.025 | 17.3035 | 0.34696 | 0.4073 |  | PASS | FAIL
1.448 | 240.52 | 2993.6 | 43.49 | 13.634 | 13.63 | OK | 1768.8 | 1768.73 | OK | 10.68 | 9.86 | ALARM | 0.471 | 0.471 | OK | 1575 | 16.2325 | 0.37489 | 1575 | 17.4873 | 0.44496 | 45.5845 | 20.104 | 12.3241 | 0.3449 | 0.40488 |  | PASS | FAIL
0.033 | 273.31 | 2992.8 | 46.29 | 14.508 | 14.504 | OK | 2010.5 | 2010.44 | OK | 0.25 | 0.14 | ALARM | 0.502 | 0.502 | OK | 1700 | 10.9034 | 0.37162 | 1700 | 12.4018 | 0.4543 | 34.1765 | 15.3501 | 6.4832 | 0.34189 | 0.40135 |  | PASS | FAIL |  | maximum
[16 empty] | 1800 | 6.0705 | 0.36877 | 1800 | 8.2122 | 0.46607 | bar: test coefficients (bpd, ft, HP corrected to 3500rpm) from best fit for cctd test data provided by PREMIER CH1 to test coefficients (bpd, ft, HP corrected to 3500rpm) from best fit for cctd test data provided by PREMIER CH4; test coefficients (bpd, ft, HP corrected to 3500rpm) from best fit for cctd test data provided by PREMIER CH6; test coefficients (bpd, ft, HP corrected to 3500rpm) from best fit for cctd test data provided by PREMIER CP3; test coefficients (bpd, ft, HP corrected to 3500rpm) from best fit for cctd test data provided by PREMIER CP6
[16 empty] | 1900 | 0.82353 | 0.36612 | 1900 | 4.1616 | 0.48202 | bar: test coefficients (bpd, ft, HP corrected to 3500rpm) from best fit for cctd test data provided by PREMIER CH1 to test coefficients (bpd, ft, HP corrected to 3500rpm) from best fit for cctd test data provided by PREMIER CH4; test coefficients (bpd, ft, HP corrected to 3500rpm) from best fit for cctd test data provided by PREMIER CH6; test coefficients (bpd, ft, HP corrected to 3500rpm) from best fit for cctd test data provided by PREMIER CP3; test coefficients (bpd, ft, HP corrected to 3500rpm) from best fit for cctd test data provided by PREMIER CP6
[16 empty] | 3000 | 1 | 0.5
test coefficients (bpd, ft, HP corrected to 3500rpm) from best fit for cctd test data provided by PREMIER CP6: calculated |  |  |  | provided
test coefficients (bpd, ft, HP corrected to 3500rpm) from best fit for cctd test data provided by PREMIER CP6: 39.7 | 34.44 | 0.259 |  | 39.66 | 33.56 | 0.259 |  |  |  | 0 | 0
test coefficients (bpd, ft, HP corrected to 3500rpm) from best fit for cctd test data provided by PREMIER CP6: 393 | 35.18 | 0.313 |  | 392.94 | 34.31 | 0.312 |  |  |  | 350 | 30.1737
test coefficients (bpd, ft, HP corrected to 3500rpm) from best fit for cctd test data provided by PREMIER CP6: 768 | 34.75 | 0.385 |  | 767.93 | 33.9 | 0.384 |  |  |  | 700 | 49.4159
test coefficients (bpd, ft, HP corrected to 3500rpm) from best fit for cctd test data provided by PREMIER CP6: 917.2 | 34.3 | 0.418 |  | 917.17 | 33.45 | 0.418 |  |  |  | 825 | 54.6115
test coefficients (bpd, ft, HP corrected to 3500rpm) from best fit for cctd test data provided by PREMIER CP6: 1072.2 | 32.95 | 0.441 |  | 1072.1 | 32.1 | 0.441 |  |  |  | 950 | 58.9499
test coefficients (bpd, ft, HP corrected to 3500rpm) from best fit for cctd test data provided by PREMIER CP6: 1234.1 | 29.12 | 0.445 |  | 1233.99 | 28.29 | 0.445 |  |  |  | 1075 | 62.1305
test coefficients (bpd, ft, HP corrected to 3500rpm) from best fit for cctd test data provided by PREMIER CP6: 1364.9 | 25.66 | 0.436 |  | 1364.87 | 24.83 | 0.436 |  |  |  | 1200 | 63.636
test coefficients (bpd, ft, HP corrected to 3500rpm) from best fit for cctd test data provided by PREMIER CP6: 1500.5 | 20.98 | 0.424 |  | 1500.46 | 20.15 | 0.424 |  |  |  | 1325 | 62.7498
test coefficients (bpd, ft, HP corrected to 3500rpm) from best fit for cctd test data provided by PREMIER CP6: 1649.4 | 15.11 | 0.452 |  | 1649.37 | 14.28 | 0.452 |  |  |  | 1450 | 58.5967
test coefficients (bpd, ft, HP corrected to 3500rpm) from best fit for cctd test data provided by PREMIER CP6: 1768.8 | 10.68 | 0.471 |  | 1768.73 | 9.86 | 0.471 |  |  |  | 1575 | 50.2228
test coefficients (bpd, ft, HP corrected to 3500rpm) from best fit for cctd test data provided by PREMIER CP6: 2010.5 | 0.25 | 0.502 |  | 2010.44 | 0.14 | 0.502 |  |  |  | 1700 | 36.7327
od_gmbh | min | bep | max | h0 | h1 | h2 | h3 | h4 | h5 | p0 | p1 | p2 | p3 | p4 | p5 | [5 empty] | 1800 | 21.8215
338-1450 | 800 | 1450 | 2050 | 20.7863 | -0.0049247 | 9.4551e-07 | -1.3021e-10 | -3.2178e-13 | 5.3532e-17 | 0.14604 | 0.00022063 | -2.2444e-07 | 2.1105e-10 | -8.9742e-14 | 1.3119e-17 | [5 empty] | 1900 | 3.1474
[5 empty] | Catalog |  |  |  |  | Catalog
|  |  | point no. |  | Q | H | P | E |  | Q | H | P | E
|  |  | 0 |  | 0 | 20.7863 | 0.14604 | 0 |  | 0 | 21.204 | 0.15588 | 0
|  |  | 1 |  | 350 | 19.1684 | 0.20354 | 24.2738 |  | 350 | 19.0465 | 0.18981 | 25.8644
|  |  | 2 |  | 700 | 17.6894 | 0.24356 | 37.4409 |  | 700 | 18.5136 | 0.23251 | 41.0481
|  |  | 3 |  | 1050 | 16.1843 | 0.28224 | 44.3403 |  | 1050 | 15.6805 | 0.25645 | 47.2811
|  |  | 4 |  | 1400 | 14.4394 | 0.31996 | 46.5289 |  | 1400 | 15.5201 | 0.3243 | 49.3412
|  |  | 5 |  | 1750 | 12.2265 | 0.34955 | 45.0781 |  | 1750 | 12.8576 | 0.36322 | 45.6217
|  |  | 6 |  | 2100 | 9.3365 | 0.36463 | 39.599 |  | 2100 | 9.7059 | 0.32885 | 45.6446
|  |  | 7 |  | 2450 | 5.6129 | 0.36783 | 27.5329 |  | 2450 | 6.1035 | 0.38407 | 28.6731
|  |  | 8 |  | 2800 | 0.98601 | 0.37905 | 5.364 |  | 2800 | 0.90518 | 0.40174 | 4.6461

## RC12 "B" original mm
ODI RC12 400 series stage | [13 empty] | HEAD COEFFICIENTS for ONE STAGE based on operating speed of 3500[rpm], SG=1, viscosity 1cP, FLOW in [BPD] as a variable for HEAD calculation | [5 empty] | BHP COEFFICIENTS for ONE STAGE based on operating speed of 3500[rpm], SG=1, viscosity 1cP, FLOW in [BPD] as a variable for BHP calculation
TDH at no flow [ft] | BHP at no flow [HP] | min recom. FLOW [BPD] | TDH at min. flow [ft] | BHP at min. flow [HP] | Flow at BEP [BPD] | TDH at BEP [ft] | BHP at BEP [HP] | eff. at BEP [%] | max recom. FLOW [BPD] | TDH at max. flow [ft] | BHP at max flow [HP] |  | Max Curve Rate [BPD] | CH0 | CH1 | CH2 | CH3 | CH4 | CH5 | CP0 | CP1 | CP2 | CP3 | CP4 | CP5 | efficiency
34.5789 | 0.25501 | 700 | 32.4708 | 0.33874 | 1200 | 27.0621 | 0.37582 | 63.6432 | 1700 | 10.9034 | 0.37162 |  | 1900 | 34.5789 | 0.0027481 | -2.0896e-05 | 3.1696e-08 | -2.266e-11 | 4.6185e-15 | 0.25501 | 3.5073e-05 | 2.8385e-07 | -3.0248e-10 | 1.0821e-13 | -1.2753e-17 | CF0 | CF1 | CF2 | CF3 | CF4 | CF5
OD test coefficients
catalog curve |  |  | API limits curves generator | [22 empty] | CF0: OD test
|  |  | TDH upper limit for flow from columne A |  | TDH lower limit for flow from columne A
FLOW | TDH | POWER | FLOW -5% | TDH +5% | FLOW +5% | TDH -5% | POWER -8% | POWER +8% | [17 empty] | FLOW | TDH | POWER | EFF
bpd | ft | hp | bpd | ft | bpd | ft | hp | hp | min | [16 empty] | bpd | ft | hp | %
bpd: 0; ft: 34.5789; hp: 0.25501; min: 700 | 0 | 0 | 0 | [13 empty] | 0 | 0 | 0 | 0
bpd: 350; ft: 34.0242; hp: 0.29065; min: 700 | 40 | 0.7 | 70 | [13 empty] | 350 | 0 | 0 | 0
700 | 32.4708 | 0.33874 | 665 | 34.2888 | 735 | 30.6595 | 0.31164 | 0.36584 | BEP | [16 empty] | 700 | 0 | 0 | 0
825 | 31.6895 | 0.35255 | 783.75 | 33.5708 | 866.25 | 29.8071 | 0.32435 | 0.38076 | 1200 | 0 | 0 | 0 | [13 empty] | 825 | 0 | 0 | 0
950 | 30.6235 | 0.36344 | 902.5 | 32.6244 | 997.5 | 28.6086 | 0.33437 | 0.39252 | 1200 | 40 | 0.7 | 70 | [13 empty] | 950 | 0 | 0 | 0
1075 | 29.13 | 0.37118 | 1021.25 | 31.3258 | 1128.75 | 26.9035 | 0.34148 | 0.40087 | max | [16 empty] | 1075 | 0 | 0 | 0
1200 | 27.0621 | 0.37582 | 1140 | 29.5421 | 1260 | 24.5337 | 0.34575 | 0.40588 | 1700 | 0 | 0 | 0 | [13 empty] | 1200 | 0 | 0 | 0
1325 | 24.2853 | 0.37765 | 1258.75 | 27.1452 | 1391.25 | 21.3642 | 0.34743 | 0.40786 | 1700 | 40 | 0.7 | 70 | [13 empty] | 1325 | 0 | 0 | 0
1450 | 20.6948 | 0.37713 | 1377.5 | 24.025 | 1522.5 | 17.3035 | 0.34696 | 0.4073 | [17 empty] | 1450 | 0 | 0 | 0
1575 | 16.2325 | 0.37489 | 1496.25 | 20.104 | 1653.75 | 12.3241 | 0.3449 | 0.40488 | [17 empty] | 1575 | 0 | 0 | 0
1700 | 10.9034 | 0.37162 | 1615 | 15.3501 | 1785 | 6.4832 | 0.34189 | 0.40135 | [17 empty] | 1700 | 0 | 0 | 0
bpd: 1800; ft: 6.0705; hp: 0.36877 | [16 empty] | 1800 | 0 | 0 | 0
bpd: 1900; ft: 0.82353; hp: 0.36612 | [16 empty] | 1900 | 0 | 0 | 0
test coefficients (bpd, ft, HP corrected to 3500rpm) from best fit for cctd test data provided by PREMIER
CH1 | CH2 | CH3 | CH4 | CH5 | CH6 | CP1 | CP2 | CP3 | CP4 | CP5 | CP6
33.7945 | 0.0030133 | -9.6806e-06 | 2.4066e-08 | -2.4919e-11 | 6.4323e-15 | 0.28023 | -0.0002804 | 1.6391e-06 | -1.9721e-09 | 9.4704e-13 | -1.6353e-16
test coefficients (bpd, ft, HP corrected to 3500rpm) from best fit for cctd test data provided by PREMIER CH1: SG; test coefficients (bpd, ft, HP corrected to 3500rpm) from best fit for cctd test data provided by PREMIER CH3: 1; test coefficients (bpd, ft, HP corrected to 3500rpm) from best fit for cctd test data provided by PREMIER CH4: test data for #stages; test coefficients (bpd, ft, HP corrected to 3500rpm) from best fit for cctd test data provided by PREMIER CP1: 66; test coefficients (bpd, ft, HP corrected to 3500rpm) from best fit for cctd test data provided by PREMIER CP2: test curve |  |  |  |  | catalog curve |  |  | test curve from coeff.
test coefficients (bpd, ft, HP corrected to 3500rpm) from best fit for cctd test data provided by PREMIER CH1: Test data provided by PREMIER; test coefficients (bpd, ft, HP corrected to 3500rpm) from best fit for cctd test data provided by PREMIER CP2: corrected to 3500rpm, SG=1 |  |  |  |  | corrected to 3500rpm, SG=1 |  |  | corrected to 3500rpm, SG=1 |  |  |  | API limits
PRESSURE | FLOW | TEST SPEED | TORQUE | HP calculated | HP supplied | HP alarm | FLOW calculated | FLOW provided | FLOW alarm | TDH calculated | TDH provided | TDH alarm | POWER calculated | POWER provided | POWER alarm | FLOW | TDH | POWER | FLOW | TDH | POWER | EFFICIENCY | TDH +5% | TDH -5% | POWER -8% | POWER +8% | EFF (-10%) | TEST RESULTS PER CATEGORY
MPa | m3/d | rpm | Nm | kW | kW | for 0.1% difference | bpd | bpd | for 0.5% difference | ft | ft | for 0.5% difference | HP | HP | for 0.5% difference | bpd | ft | hp | bpd | ft | hp | % | ft | ft | hp | hp | % | TDH | POWER | EFFICIENCY
5.009 | 4.78 | 2995.5 | 26.82 | 8.413 | 8.411 | OK | 35.2 | 35.14 | OK | 34.65 | 33.85 | ALARM | 0.273 | 0.273 | OK | 0 | 34.5789 | 0.25501 | 0 | 33.7945 | 0.28023
5.117 | 53.02 | 2994.1 | 31.21 | 9.786 | 9.783 | OK | 389.9 | 389.87 | OK | 35.43 | 34.65 | ALARM | 0.318 | 0.318 | OK | 350 | 34.0242 | 0.29065 | 350 | 34.3549 | 0.31168
5.062 | 92.39 | 2995.6 | 41.56 | 13.038 | 13.043 | OK | 679 | 678.99 | OK | 35.01 | 34.24 | ALARM | 0.423 | 0.423 | OK | 700 | 32.4708 | 0.33874 | 700 | 34.5127 | 0.4106 | 43.3304 | 34.2888 | 30.6595 | 0.31164 | 0.36584 |  | FAIL | FAIL |  | minimum
5.005 | 111.87 | 2996.4 | 41.96 | 13.167 | 13.163 | OK | 822 | 821.91 | OK | 34.6 | 33.83 | ALARM | 0.427 | 0.426 | OK | 825 | 31.6895 | 0.35255 | 825 | 34.1192 | 0.43341 | 47.8296 | 33.5708 | 29.8071 | 0.32435 | 0.38076 |  | FAIL | FAIL
4.889 | 132.57 | 2996.2 | 42.81 | 13.433 | 13.429 | OK | 974.1 | 974.07 | OK | 33.8 | 33.03 | ALARM | 0.435 | 0.435 | OK | 950 | 30.6235 | 0.36344 | 950 | 33.2338 | 0.4472 | 51.9926 | 32.6244 | 28.6086 | 0.33437 | 0.39252 |  | FAIL | FAIL
4.696 | 152.07 | 2996.2 | 44.99 | 14.117 | 14.113 | OK | 1117.4 | 1117.32 | OK | 32.47 | 31.71 | ALARM | 0.457 | 0.457 | OK | 1075 | 29.13 | 0.37118 | 1075 | 31.6985 | 0.4531 | 55.3844 | 31.3258 | 26.9035 | 0.34148 | 0.40087 |  | FAIL | FAIL
4.141 | 173.25 | 2994.8 | 45.24 | 14.188 | 14.184 | OK | 1273.6 | 1273.55 | OK | 28.66 | 27.87 | ALARM | 0.46 | 0.46 | OK | 1200 | 27.0621 | 0.37582 | 1200 | 29.3884 | 0.45324 | 57.302 | 29.5421 | 24.5337 | 0.34575 | 0.40588 | 57.2789 | PASS | FAIL | PASS | BEP
3.436 | 192.11 | 2993.5 | 43.82 | 13.737 | 13.733 | OK | 1412.8 | 1412.76 | OK | 23.8 | 23.02 | ALARM | 0.446 | 0.446 | OK | 1325 | 24.2853 | 0.37765 | 1325 | 26.235 | 0.45011 | 56.8738 | 27.1452 | 21.3642 | 0.34743 | 0.40786 |  | PASS | FAIL
2.691 | 211.73 | 2996.4 | 43.55 | 13.666 | 13.662 | OK | 1555.6 | 1555.58 | OK | 18.6 | 17.83 | ALARM | 0.443 | 0.442 | OK | 1450 | 20.6948 | 0.37713 | 1450 | 22.25 | 0.44605 | 53.2663 | 24.025 | 17.3035 | 0.34696 | 0.4073 |  | PASS | FAIL
1.88 | 232.6 | 2996.2 | 43.19 | 13.552 | 13.548 | OK | 1709.1 | 1709.01 | OK | 13 | 12.26 | ALARM | 0.439 | 0.439 | OK | 1575 | 16.2325 | 0.37489 | 1575 | 17.5488 | 0.44256 | 45.9932 | 20.104 | 12.3241 | 0.3449 | 0.40488 |  | PASS | FAIL
1.061 | 251.11 | 2996.2 | 42.74 | 13.411 | 13.407 | OK | 1845.1 | 1845.03 | OK | 7.34 | 6.6 | ALARM | 0.435 | 0.434 | OK | 1700 | 10.9034 | 0.37162 | 1700 | 12.3741 | 0.43977 | 35.2272 | 15.3501 | 6.4832 | 0.34189 | 0.40135 |  | PASS | FAIL |  | maximum
0.029 | 274.19 | 2994.8 | 41.05 | 12.874 | 12.871 | OK | 2015.6 | 2015.55 | OK | 0.21 | 0.15 | ALARM | 0.418 | 0.417 | OK | 1800 | 6.0705 | 0.36877 | 1800 | 8.1519 | 0.43685
[16 empty] | 1900 | 0.82353 | 0.36612 | 1900 | 4.1558 | 0.43109

## RC12 "C" 25.6mm
ODI RC12 400 series stage | [13 empty] | HEAD COEFFICIENTS for ONE STAGE based on operating speed of 3500[rpm], SG=1, viscosity 1cP, FLOW in [BPD] as a variable for HEAD calculation | [5 empty] | BHP COEFFICIENTS for ONE STAGE based on operating speed of 3500[rpm], SG=1, viscosity 1cP, FLOW in [BPD] as a variable for BHP calculation
TDH at no flow [ft] | BHP at no flow [HP] | min recom. FLOW [BPD] | TDH at min. flow [ft] | BHP at min. flow [HP] | Flow at BEP [BPD] | TDH at BEP [ft] | BHP at BEP [HP] | eff. at BEP [%] | max recom. FLOW [BPD] | TDH at max. flow [ft] | BHP at max flow [HP] |  | Max Curve Rate [BPD] | CH0 | CH1 | CH2 | CH3 | CH4 | CH5 | CP0 | CP1 | CP2 | CP3 | CP4 | CP5 | efficiency
34.5789 | 0.25501 | 700 | 32.4708 | 0.33874 | 1200 | 27.0621 | 0.37582 | 63.6432 | 1700 | 10.9034 | 0.37162 |  | 1900 | 34.5789 | 0.0027481 | -2.0896e-05 | 3.1696e-08 | -2.266e-11 | 4.6185e-15 | 0.25501 | 3.5073e-05 | 2.8385e-07 | -3.0248e-10 | 1.0821e-13 | -1.2753e-17 | CF0 | CF1 | CF2 | CF3 | CF4 | CF5
OD test coefficients
catalog curve |  |  | API limits curves generator | [22 empty] | CF0: CAI test
|  |  | TDH upper limit for flow from columne A |  | TDH lower limit for flow from columne A
FLOW | TDH | POWER | FLOW -5% | TDH +5% | FLOW +5% | TDH -5% | POWER -8% | POWER +8% | [17 empty] | FLOW | TDH | POWER | EFF
bpd | ft | hp | bpd | ft | bpd | ft | hp | hp | min | [16 empty] | bpd | ft | hp | %
bpd: 0; ft: 34.5789; hp: 0.25501; min: 700 | 0 | 0 | 0 | [13 empty] | 0 | 0 | 0 | 0
bpd: 350; ft: 34.0242; hp: 0.29065; min: 700 | 40 | 0.7 | 70 | [13 empty] | 350 | 0 | 0 | 0
700 | 32.4708 | 0.33874 | 665 | 34.2888 | 735 | 30.6595 | 0.31164 | 0.36584 | BEP | [16 empty] | 700 | 0 | 0 | 0
825 | 31.6895 | 0.35255 | 783.75 | 33.5708 | 866.25 | 29.8071 | 0.32435 | 0.38076 | 1200 | 0 | 0 | 0 | [13 empty] | 825 | 0 | 0 | 0
950 | 30.6235 | 0.36344 | 902.5 | 32.6244 | 997.5 | 28.6086 | 0.33437 | 0.39252 | 1200 | 40 | 0.7 | 70 | [13 empty] | 950 | 0 | 0 | 0
1075 | 29.13 | 0.37118 | 1021.25 | 31.3258 | 1128.75 | 26.9035 | 0.34148 | 0.40087 | max | [16 empty] | 1075 | 0 | 0 | 0
1200 | 27.0621 | 0.37582 | 1140 | 29.5421 | 1260 | 24.5337 | 0.34575 | 0.40588 | 1700 | 0 | 0 | 0 | [13 empty] | 1200 | 0 | 0 | 0
1325 | 24.2853 | 0.37765 | 1258.75 | 27.1452 | 1391.25 | 21.3642 | 0.34743 | 0.40786 | 1700 | 40 | 0.7 | 70 | [13 empty] | 1325 | 0 | 0 | 0
1450 | 20.6948 | 0.37713 | 1377.5 | 24.025 | 1522.5 | 17.3035 | 0.34696 | 0.4073 | [17 empty] | 1450 | 0 | 0 | 0
1575 | 16.2325 | 0.37489 | 1496.25 | 20.104 | 1653.75 | 12.3241 | 0.3449 | 0.40488 | [17 empty] | 1575 | 0 | 0 | 0
1700 | 10.9034 | 0.37162 | 1615 | 15.3501 | 1785 | 6.4832 | 0.34189 | 0.40135 | [17 empty] | 1700 | 0 | 0 | 0
bpd: 1800; ft: 6.0705; hp: 0.36877 | [16 empty] | 1800 | 0 | 0 | 0
bpd: 1900; ft: 0.82353; hp: 0.36612 | [16 empty] | 1900 | 0 | 0 | 0
test coefficients (bpd, ft, HP corrected to 3500rpm) from best fit for cctd test data provided by PREMIER
CH1 | CH2 | CH3 | CH4 | CH5 | CH6 | CP1 | CP2 | CP3 | CP4 | CP5 | CP6
34.197 | 0.0014042 | 2.7817e-06 | -4.4525e-09 | -3.5732e-12 | 1.5039e-15 | 0.24525 | -3.2958e-05 | 6.5558e-07 | -6.7591e-10 | 2.5201e-13 | -2.9355e-17
test coefficients (bpd, ft, HP corrected to 3500rpm) from best fit for cctd test data provided by PREMIER CH1: SG; test coefficients (bpd, ft, HP corrected to 3500rpm) from best fit for cctd test data provided by PREMIER CH3: 1; test coefficients (bpd, ft, HP corrected to 3500rpm) from best fit for cctd test data provided by PREMIER CH4: test data for #stages; test coefficients (bpd, ft, HP corrected to 3500rpm) from best fit for cctd test data provided by PREMIER CP1: 65; test coefficients (bpd, ft, HP corrected to 3500rpm) from best fit for cctd test data provided by PREMIER CP2: test curve |  |  |  |  | catalog curve |  |  | test curve from coeff.
test coefficients (bpd, ft, HP corrected to 3500rpm) from best fit for cctd test data provided by PREMIER CH1: Test data provided by PREMIER; test coefficients (bpd, ft, HP corrected to 3500rpm) from best fit for cctd test data provided by PREMIER CP2: corrected to 3500rpm, SG=1 |  |  |  |  | corrected to 3500rpm, SG=1 |  |  | corrected to 3500rpm, SG=1 |  |  |  | API limits
PRESSURE | FLOW | TEST SPEED | TORQUE | HP calculated | HP supplied | HP alarm | FLOW calculated | FLOW provided | FLOW alarm | TDH calculated | TDH provided | TDH alarm | POWER calculated | POWER provided | POWER alarm | FLOW | TDH | POWER | FLOW | TDH | POWER | EFFICIENCY | TDH +5% | TDH -5% | POWER -8% | POWER +8% | EFF (-10%) | TEST RESULTS PER CATEGORY
MPa | m3/d | rpm | Nm | kW | kW | for 0.1% difference | bpd | bpd | for 0.5% difference | ft | ft | for 0.5% difference | HP | HP | for 0.5% difference | bpd | ft | hp | bpd | ft | hp | % | ft | ft | hp | hp | % | TDH | POWER | EFFICIENCY
5.001 | 3.71 | 2998.4 | 23.66 | 7.429 | 7.426 | OK | 27.3 | 27.22 | OK | 35.06 | 34.22 | ALARM | 0.244 | 0.244 | OK | 0 | 34.5789 | 0.25501 | 0 | 34.197 | 0.24525
5.098 | 50.94 | 2996.8 | 29.01 | 9.104 | 9.101 | OK | 374.3 | 374.21 | OK | 35.77 | 34.94 | ALARM | 0.299 | 0.299 | OK | 350 | 34.0242 | 0.29065 | 350 | 34.7926 | 0.28867
4.989 | 93.46 | 2998 | 34.45 | 10.816 | 10.812 | OK | 686.3 | 686.26 | OK | 34.98 | 34.16 | ALARM | 0.355 | 0.355 | OK | 700 | 32.4708 | 0.33874 | 700 | 34.4106 | 0.36714 | 48.3162 | 34.2888 | 30.6595 | 0.31164 | 0.36584 |  | FAIL | FAIL |  | minimum
4.87 | 116.68 | 2995.7 | 39.12 | 12.273 | 11.956 | ALARM | 857.5 | 857.42 | OK | 34.2 | 33.38 | ALARM | 0.394 | 0.393 | OK | 825 | 31.6895 | 0.35255 | 825 | 33.6681 | 0.39025 | 52.4171 | 33.5708 | 29.8071 | 0.32435 | 0.38076 |  | FAIL | FAIL
4.717 | 135.04 | 2995 | 40.44 | 12.684 | 12.682 | OK | 992.6 | 992.57 | OK | 33.14 | 32.33 | ALARM | 0.418 | 0.418 | OK | 950 | 30.6235 | 0.36344 | 950 | 32.4774 | 0.40863 | 55.6049 | 32.6244 | 28.6086 | 0.33437 | 0.39252 |  | PASS | FAIL
4.422 | 151.99 | 2994.6 | 42.22 | 13.24 | 13.236 | OK | 1117.4 | 1117.36 | OK | 31.08 | 30.27 | ALARM | 0.436 | 0.436 | OK | 1075 | 29.13 | 0.37118 | 1075 | 30.7771 | 0.42214 | 57.7193 | 31.3258 | 26.9035 | 0.34148 | 0.40087 |  | PASS | FAIL
3.924 | 172.26 | 2995.6 | 42.25 | 13.254 | 13.251 | OK | 1266 | 1265.93 | OK | 27.56 | 26.76 | ALARM | 0.436 | 0.436 | OK | 1200 | 27.0621 | 0.37582 | 1200 | 28.5267 | 0.43126 | 58.4559 | 29.5421 | 24.5337 | 0.34575 | 0.40588 | 57.2789 | PASS | FAIL | PASS | BEP
3.459 | 190.3 | 2993.1 | 41.72 | 13.077 | 13.075 | OK | 1399.7 | 1399.65 | OK | 24.33 | 23.54 | ALARM | 0.432 | 0.431 | OK | 1325 | 24.2853 | 0.37765 | 1325 | 25.7125 | 0.43707 | 57.4052 | 27.1452 | 21.3642 | 0.34743 | 0.40786 |  | PASS | FAIL
2.874 | 211.75 | 2993.5 | 42.72 | 13.392 | 13.388 | OK | 1557.3 | 1557.25 | OK | 20.21 | 19.42 | ALARM | 0.442 | 0.441 | OK | 1450 | 20.6948 | 0.37713 | 1450 | 22.3522 | 0.44104 | 54.1193 | 24.025 | 17.3035 | 0.34696 | 0.4073 |  | PASS | FAIL
2.059 | 233.07 | 2995.3 | 43.75 | 13.723 | 13.72 | OK | 1713 | 1712.95 | OK | 14.47 | 13.68 | ALARM | 0.452 | 0.452 | OK | 1575 | 16.2325 | 0.37489 | 1575 | 18.5014 | 0.44501 | 48.2228 | 20.104 | 12.3241 | 0.3449 | 0.40488 |  | PASS | FAIL
1.377 | 251.61 | 2994.5 | 45.46 | 14.256 | 14.25 | OK | 1849.8 | 1849.71 | OK | 9.68 | 8.9 | ALARM | 0.47 | 0.469 | OK | 1700 | 10.9034 | 0.37162 | 1700 | 14.2583 | 0.45105 | 39.5759 | 15.3501 | 6.4832 | 0.34189 | 0.40135 |  | PASS | FAIL |  | maximum
0.027 | 285.91 | 2993.3 | 49.26 | 15.441 | 15.438 | OK | 2102.8 | 2102.77 | OK | 0.19 | 0.014 | ALARM | 0.509 | 0.509 | OK | 1800 | 6.0705 | 0.36877 | 1800 | 10.6784 | 0.45884
[16 empty] | 1900 | 0.82353 | 0.36612 | 1900 | 7.0401 | 0.47047

## RC12 final July 26 2017
ODI RC12 400 series stage | [13 empty] | HEAD COEFFICIENTS for ONE STAGE based on operating speed of 3500[rpm], SG=1, viscosity 1cP, FLOW in [BPD] as a variable for HEAD calculation | [5 empty] | BHP COEFFICIENTS for ONE STAGE based on operating speed of 3500[rpm], SG=1, viscosity 1cP, FLOW in [BPD] as a variable for BHP calculation
TDH at no flow [ft] | BHP at no flow [HP] | min recom. FLOW [BPD] | TDH at min. flow [ft] | BHP at min. flow [HP] | Flow at BEP [BPD] | TDH at BEP [ft] | BHP at BEP [HP] | eff. at BEP [%] | max recom. FLOW [BPD] | TDH at max. flow [ft] | BHP at max flow [HP] |  | Max Curve Rate [BPD] | CH0 | CH1 | CH2 | CH3 | CH4 | CH5 | CP0 | CP1 | CP2 | CP3 | CP4 | CP5 | efficiency
34.5789 | 0.25501 | 700 | 32.4708 | 0.33874 | 1200 | 27.0621 | 0.37582 | 63.6432 | 1700 | 10.9034 | 0.37162 |  | 1900 | 34.5789 | 0.0027481 | -2.0896e-05 | 3.1696e-08 | -2.266e-11 | 4.6185e-15 | 0.25501 | 3.5073e-05 | 2.8385e-07 | -3.0248e-10 | 1.0821e-13 | -1.2753e-17 | CF0 | CF1 | CF2 | CF3 | CF4 | CF5
OD test coefficients
catalog curve |  |  | API limits curves generator | [22 empty] | CF0: CAI test
|  |  | TDH upper limit for flow from columne A |  | TDH lower limit for flow from columne A
FLOW | TDH | POWER | FLOW -5% | TDH +5% | FLOW +5% | TDH -5% | POWER -8% | POWER +8% | [17 empty] | FLOW | TDH | POWER | EFF
bpd | ft | hp | bpd | ft | bpd | ft | hp | hp | min | [16 empty] | bpd | ft | hp | %
bpd: 0; ft: 34.5789; hp: 0.25501; min: 700 | 0 | 0 | 0 | [13 empty] | 0 | 0 | 0 | 0
bpd: 350; ft: 34.0242; hp: 0.29065; min: 700 | 40 | 0.7 | 70 | [13 empty] | 350 | 0 | 0 | 0
700 | 32.4708 | 0.33874 | 665 | 34.2888 | 735 | 30.6595 | 0.31164 | 0.36584 | BEP | [16 empty] | 700 | 0 | 0 | 0
825 | 31.6895 | 0.35255 | 783.75 | 33.5708 | 866.25 | 29.8071 | 0.32435 | 0.38076 | 1200 | 0 | 0 | 0 | [13 empty] | 825 | 0 | 0 | 0
950 | 30.6235 | 0.36344 | 902.5 | 32.6244 | 997.5 | 28.6086 | 0.33437 | 0.39252 | 1200 | 40 | 0.7 | 70 | [13 empty] | 950 | 0 | 0 | 0
1075 | 29.13 | 0.37118 | 1021.25 | 31.3258 | 1128.75 | 26.9035 | 0.34148 | 0.40087 | max | [16 empty] | 1075 | 0 | 0 | 0
1200 | 27.0621 | 0.37582 | 1140 | 29.5421 | 1260 | 24.5337 | 0.34575 | 0.40588 | 1700 | 0 | 0 | 0 | [13 empty] | 1200 | 0 | 0 | 0
1325 | 24.2853 | 0.37765 | 1258.75 | 27.1452 | 1391.25 | 21.3642 | 0.34743 | 0.40786 | 1700 | 40 | 0.7 | 70 | [13 empty] | 1325 | 0 | 0 | 0
1450 | 20.6948 | 0.37713 | 1377.5 | 24.025 | 1522.5 | 17.3035 | 0.34696 | 0.4073 | [17 empty] | 1450 | 0 | 0 | 0
1575 | 16.2325 | 0.37489 | 1496.25 | 20.104 | 1653.75 | 12.3241 | 0.3449 | 0.40488 | [17 empty] | 1575 | 0 | 0 | 0
1700 | 10.9034 | 0.37162 | 1615 | 15.3501 | 1785 | 6.4832 | 0.34189 | 0.40135 | [17 empty] | 1700 | 0 | 0 | 0
bpd: 1800; ft: 6.0705; hp: 0.36877 | [16 empty] | 1800 | 0 | 0 | 0
bpd: 1900; ft: 0.82353; hp: 0.36612 | [16 empty] | 1900 | 0 | 0 | 0
test coefficients (bpd, ft, HP corrected to 3500rpm) from best fit for cctd test data provided by PREMIER
CH1 | CH2 | CH3 | CH4 | CH5 | CH6 | CP1 | CP2 | CP3 | CP4 | CP5 | CP6
36.1523 | -0.0032961 | 1.8561e-05 | -2.7407e-08 | 1.0833e-11 | -1.6572e-15 | 0.2452 | 1.5096e-05 | 5.6648e-07 | -6.3997e-10 | 2.6344e-13 | -3.5205e-17
test coefficients (bpd, ft, HP corrected to 3500rpm) from best fit for cctd test data provided by PREMIER CH1: SG; test coefficients (bpd, ft, HP corrected to 3500rpm) from best fit for cctd test data provided by PREMIER CH3: 1; test coefficients (bpd, ft, HP corrected to 3500rpm) from best fit for cctd test data provided by PREMIER CH4: test data for #stages; test coefficients (bpd, ft, HP corrected to 3500rpm) from best fit for cctd test data provided by PREMIER CP1: 54; test coefficients (bpd, ft, HP corrected to 3500rpm) from best fit for cctd test data provided by PREMIER CP2: test curve |  |  |  |  | catalog curve |  |  | test curve from coeff.
test coefficients (bpd, ft, HP corrected to 3500rpm) from best fit for cctd test data provided by PREMIER CH1: Test data provided by PREMIER; test coefficients (bpd, ft, HP corrected to 3500rpm) from best fit for cctd test data provided by PREMIER CP2: corrected to 3500rpm, SG=1 and 1 stage (Substract 0.135MPa for Intake Pressure in HEAD calculations if ditailed intake pressure is not provided) |  |  |  |  | corrected to 3500rpm, SG=1 |  |  | corrected to 3500rpm, SG=1 |  |  |  | API limits
PRESSURE | FLOW | TEST SPEED | TORQUE | HP calculated | HP supplied | HP alarm | FLOW calculated | FLOW provided | FLOW alarm | TDH calculated | TDH provided | TDH alarm | POWER calculated | POWER provided | POWER alarm | FLOW | TDH | POWER | FLOW | TDH | POWER | EFFICIENCY | TDH +5% | TDH -5% | POWER -8% | POWER +8% | EFF (-10%) | TEST RESULTS PER CATEGORY
MPa | m3/d | rpm | Nm | kW | kW | for 0.1% difference | bpd | bpd | for 0.5% difference | ft | ft | for 0.5% difference | HP | HP | for 0.5% difference | bpd | ft | hp | bpd | ft | hp | % | ft | ft | hp | hp | % | TDH | POWER | EFFICIENCY
4.389 | 4.14 | 2997 | 19.84 | 6.227 | 6.224 | OK | 30.5 | 30.41 | OK | 35.93 | 36.0687 | OK | 0.247 | 0.24617 | OK | 0 | 34.5789 | 0.25501 | 0 | 36.1523 | 0.2452
4.186 | 121.03 | 2994.6 | 32.3 | 10.129 | 10.124 | OK | 889.8 | 889.76 | OK | 34.29 | 34.4431 | OK | 0.402 | 0.40148 | OK | 350 | 34.0242 | 0.29065 | 350 | 36.2512 | 0.29621
3.914 | 147.28 | 2995.9 | 34.17 | 10.72 | 10.716 | OK | 1082.3 | 1082.22 | OK | 31.97 | 32.1146 | OK | 0.425 | 0.42433 | OK | 700 | 32.4708 | 0.33874 | 700 | 35.8615 | 0.37117 | 49.8077 | 34.2888 | 30.6595 | 0.31164 | 0.36584 |  | FAIL | FAIL |  | minimum
3.631 | 163.55 | 2995 | 34.65 | 10.868 | 10.865 | OK | 1202.2 | 1202.15 | OK | 29.61 | 29.7559 | OK | 0.431 | 0.43061 | OK | 825 | 31.6895 | 0.35255 | 825 | 35.0613 | 0.39244 | 54.2803 | 33.5708 | 29.8071 | 0.32435 | 0.38076 |  | FAIL | FAIL
3.178 | 186.81 | 2993.6 | 35.47 | 11.12 | 11.117 | OK | 1373.8 | 1373.73 | OK | 25.8 | 25.9487 | ALARM | 0.442 | 0.4412 | OK | 950 | 30.6235 | 0.36344 | 950 | 33.8148 | 0.40943 | 57.7823 | 32.6244 | 28.6086 | 0.33437 | 0.39252 |  | FAIL | FAIL
2.852 | 202.72 | 2993.7 | 36.17 | 11.34 | 11.335 | OK | 1490.8 | 1490.7 | OK | 23.04 | 23.1939 | ALARM | 0.45 | 0.44981 | OK | 1075 | 29.13 | 0.37118 | 1075 | 32.098 | 0.4223 | 60.1727 | 31.3258 | 26.9035 | 0.34148 | 0.40087 |  | FAIL | FAIL
2.345 | 221.04 | 2995 | 36.76 | 11.53 | 11.527 | OK | 1624.8 | 1624.74 | OK | 18.74 | 18.8915 | ALARM | 0.457 | 0.45683 | OK | 1200 | 27.0621 | 0.37582 | 1200 | 29.9039 | 0.43184 | 61.1962 | 29.5421 | 24.5337 | 0.34575 | 0.40588 | 57.2789 | FAIL | FAIL | PASS | BEP
0.032 | 286.02 | 2995.5 | 43.02 | 13.495 | 13.491 | OK | 2102 | 2102.02 | OK | 0.01 | 0.16593 | ALARM | 0.535 | 0.53443 | OK | 1325 | 24.2853 | 0.37765 | 1325 | 27.237 | 0.43923 | 60.5098 | 27.1452 | 21.3642 | 0.34743 | 0.40786 |  | FAIL | FAIL
[16 empty] | 1450 | 20.6948 | 0.37713 | 1450 | 24.1067 | 0.44596 | 57.7232 | 24.025 | 17.3035 | 0.34696 | 0.4073 |  | FAIL | FAIL
[16 empty] | 1575 | 16.2325 | 0.37489 | 1575 | 20.522 | 0.45371 | 52.4633 | 20.104 | 12.3241 | 0.3449 | 0.40488 |  | FAIL | FAIL
[16 empty] | 1700 | 10.9034 | 0.37162 | 1700 | 16.4845 | 0.46422 | 44.4572 | 15.3501 | 6.4832 | 0.34189 | 0.40135 |  | FAIL | FAIL |  | maximum
[16 empty] | 1800 | 6.0705 | 0.36877 | 1800 | 12.9217 | 0.47571
[16 empty] | 1900 | 0.82353 | 0.36612 | 1900 | 9.0481 | 0.49076

## compare
[9 empty] | RC12 "A" 26.2mm |  |  |  | RC12 "B" ORIGINAL LENGTH |  |  |  | RC12 "C" 25.6mm |  |  |  | RC12 final test July 26
catalog curve | [8 empty] | test curve from coeff. |  |  |  | test curve from coeff. |  |  |  | test curve from coeff. |  |  |  | test curve from coeff.
corrected to 3500rpm, SG=1 |  |  |  | API limits |  |  |  |  | corrected to 3500rpm, SG=1 |  |  |  | corrected to 3500rpm, SG=1 |  |  |  | corrected to 3500rpm, SG=1 |  |  |  | corrected to 3500rpm, SG=1
FLOW | TDH | POWER | EFF | TDH +5% | TDH -5% | POWER -8% | POWER +8% | EFF (-10%) | FLOW | TDH | POWER | EFFICIENCY | FLOW | TDH | POWER | EFFICIENCY | FLOW | TDH | POWER | EFFICIENCY | FLOW | TDH | POWER | EFFICIENCY
bpd | ft | hp | % | ft | ft | hp | hp | % | bpd | ft | hp | % | bpd | ft | hp | % | bpd | ft | hp | % | bpd | ft | hp | %
0 | 34.5789 | 0.25501 | [6 empty] | 0 | 33.5443 | 0.26505 |  | 0 | 33.7945 | 0.28023 |  | 0 | 34.197 | 0.24525 |  | 0 | 36.1523 | 0.2452
350 | 34.0242 | 0.29065 | [6 empty] | 350 | 34.0905 | 0.29692 |  | 350 | 34.3549 | 0.31168 |  | 350 | 34.7926 | 0.28867 |  | 350 | 36.2512 | 0.29621
700 | 32.4708 | 0.33874 |  | 34.2888 | 30.6595 | 0.31164 | 0.36584 |  | 700 | 34.4527 | 0.38306 | 46.3657 | 700 | 34.5127 | 0.4106 | 43.3304 | 700 | 34.4106 | 0.36714 | 48.3162 | 700 | 35.8615 | 0.37117 | 49.8077
825 | 31.6895 | 0.35255 |  | 33.5708 | 29.8071 | 0.32435 | 0.38076 |  | 825 | 34.048 | 0.40545 | 51.0211 | 825 | 34.1192 | 0.43341 | 47.8296 | 825 | 33.6681 | 0.39025 | 52.4171 | 825 | 35.0613 | 0.39244 | 54.2803
950 | 30.6235 | 0.36344 |  | 32.6244 | 28.6086 | 0.33437 | 0.39252 |  | 950 | 33.1199 | 0.42111 | 55.0251 | 950 | 33.2338 | 0.4472 | 51.9926 | 950 | 32.4774 | 0.40863 | 55.6049 | 950 | 33.8148 | 0.40943 | 57.7823
1075 | 29.13 | 0.37118 |  | 31.3258 | 26.9035 | 0.34148 | 0.40087 |  | 1075 | 31.5339 | 0.4306 | 57.9761 | 1075 | 31.6985 | 0.4531 | 55.3844 | 1075 | 30.7771 | 0.42214 | 57.7193 | 1075 | 32.098 | 0.4223 | 60.1727
1200 | 27.0621 | 0.37582 | 63.6432 | 29.5421 | 24.5337 | 0.34575 | 0.40588 | 57.2789 | 1200 | 29.1898 | 0.43546 | 59.2386 | 1200 | 29.3884 | 0.45324 | 57.302 | 1200 | 28.5267 | 0.43126 | 58.4559 | 1200 | 29.9039 | 0.43184 | 61.1962
1325 | 24.2853 | 0.37765 |  | 27.1452 | 21.3642 | 0.34743 | 0.40786 |  | 1325 | 26.0393 | 0.43783 | 58.0337 | 1325 | 26.235 | 0.45011 | 56.8738 | 1325 | 25.7125 | 0.43707 | 57.4052 | 1325 | 27.237 | 0.43923 | 60.5098
1450 | 20.6948 | 0.37713 |  | 24.025 | 17.3035 | 0.34696 | 0.4073 |  | 1450 | 22.103 | 0.44018 | 53.6201 | 1450 | 22.25 | 0.44605 | 53.2663 | 1450 | 22.3522 | 0.44104 | 54.1193 | 1450 | 24.1067 | 0.44596 | 57.7232
1575 | 16.2325 | 0.37489 |  | 20.104 | 12.3241 | 0.3449 | 0.40488 |  | 1575 | 17.4873 | 0.44496 | 45.5845 | 1575 | 17.5488 | 0.44256 | 45.9932 | 1575 | 18.5014 | 0.44501 | 48.2228 | 1575 | 20.522 | 0.45371 | 52.4633
1700 | 10.9034 | 0.37162 |  | 15.3501 | 6.4832 | 0.34189 | 0.40135 |  | 1700 | 12.4018 | 0.4543 | 34.1765 | 1700 | 12.3741 | 0.43977 | 35.2272 | 1700 | 14.2583 | 0.45105 | 39.5759 | 1700 | 16.4845 | 0.46422 | 44.4572
1800 | 6.0705 | 0.36877 | [6 empty] | 1800 | 8.2122 | 0.46607 |  | 1800 | 8.1519 | 0.43685 |  | 1800 | 10.6784 | 0.45884 |  | 1800 | 12.9217 | 0.47571
1900 | 0.82353 | 0.36612 | [6 empty] | 1900 | 4.1616 | 0.48202 |  | 1900 | 4.1558 | 0.43109 |  | 1900 | 7.0401 | 0.47047 |  | 1900 | 9.0481 | 0.49076
min
700 | 0 | 0 |  | 0 |  | catalog curve TDH |  | RC12 "B" ORIGINAL LENGTH TDH
700 | 40 | 0.7 |  | 70 |  | catalog curve POWER |  | RC12 "B" ORIGINAL LENGTH POWER
BEP | [5 empty] | catalog curve EFF |  | RC12 "B" ORIGINAL LENGTH EFF
1200 | 0 | 0 |  | 0 |  | RC12 "A" 26.2mm TDH |  | RC12 "C" 25.6mm TDH
1200 | 40 | 0.7 |  | 70 |  | RC12 "A" 26.2mm POWER |  | RC12 "C" 25.6mm POWER
max | [5 empty] | RC12 "A" 26.2mm EFF |  | RC12 "C" 25.6mm EFF
1700 | 0 | 0 |  | 0 |  | RC12 final TDH
1700 | 40 | 0.7 |  | 70 |  | RC12 final POWER
RC12 final EFF

## Pump coeff
[12 empty] | TDH0 | BHP0 | BPDMIN | TDHMIN | BHPMIN | BPDBEP | TDHBEP | BHPBEP |  | BPDMAX | TDHMAX | BHPMAX |  |  | HEAD COEFFICIENTS for ONE STAGE based on operating speed of 3500[rpm], SG=1, viscosity 1cP, FLOW in [BPD] as a variable for HEAD calculation | [5 empty] | BHP COEFFICIENTS for ONE STAGE based on operating speed of 3500[rpm], SG=1, viscosity 1cP, FLOW in [BPD] as a variable for BHP calculation | [5 empty] | THRUST COEFFICIENTS for ONE STAGE based on operating speed of 3500[rpm], SG=1, viscosity 1cP, FLOW in [BPD] as a variable for THRUST [lbf] calculation | [5 empty] | TEST BENCH SETTING | [17 empty] | NPSHr [ft] 3500 rpm SG=1 | VOLUME CORRECTION POLINOMIAL AS A FUNCTION OF VISCOSITY (cP) max 200cP | [5 empty] | HEAD CORRECTION POLINOMIAL AS A FUNCTION OF VISCOSITY (cP) max. 200cP | [5 empty] | BHP CORRECTION POLINOMIAL AS A FUNCTION OF VISCOSITY (cP) max. 200cP | [5 empty] | COMMENTS
BRAND | SERIES | STAGE NAME | STAGE TYPE | SHAFT DIA. | STANDARD SHAFT HP HP/3500rpm | HIGH STRENGTH SHAFT HP HP/3500rpm | ULTRA HIGH STRENGTH SHAFT HP HP/3500rpm | HOUSING OD | HOUSING BURST PRESSURE [PSI] | NUM_STAGES | NUMBER STAGES | TDH at no flow [ft] | BHP at no flow [HP] | min recom. FLOW [BPD] | TDH at min. flow [ft] | BHP at min. flow [HP] | Flow at BEP [BPD] | TDH at BEP [ft] | BHP at BEP [HP] | eff. at BEP [%] | max recom. FLOW [BPD] | TDH at max. flow [ft] | BHP at max flow [HP] | Max THRUST at no flow per stage [lbf] | Max Curve Rate [BPD] | CH1 | CH2 | CH3 | CH4 | CH5 | CH6 | CP1 | CP2 | CP3 | CP4 | CP5 | CP6 | CT1 | CT2 | CT3 | CT4 | CT5 | CT6 | FLOWLENGTH | HEADLENGTH | THRUSTLENGTH | HPLENGTH | EFFLENGTH | FLOWTICK | HEADTICK | THRUSTTICK | HPTICK | EFFTICK | PER_STAGE | Kp | Kh | Kq | FLOWMIN | FLOWMINPERC | FLOWMAX | FLOWMAXPERC |  | Kq1 | Kq2 | Kq3 | Kq4 | Kq5 | Kq6 | Kh1 | Kh2 | Kh3 | Kh4 | Kh5 | Kh6 | Kp1 | Kp2 | Kp3 | Kp4 | Kp5 | Kp6
ODI | 400 | RC12 | [7 empty] | 100 |  | 34.5789 | 0.25501 | 700 | 32.4708 | 0.33874 | 1200 | 27.0621 | 0.37582 | 63.6432 | 1700 | 10.9034 | 0.37162 |  | 1900 | 34.5789 | 0.0027481 | -2.0896e-05 | 3.1696e-08 | -2.266e-11 | 4.6185e-15 | 0.25501 | 3.5073e-05 | 2.8385e-07 | -3.0248e-10 | 1.0821e-13 | -1.2753e-17
COMMENTS:
modified from last catalog
new stage
y = 6.8360412E-15x5 - 5.8559167E-11x4 + 1.2154108E-07x3 - 1.2815530E-04x2 + 1.1889272E-01x - 1.5410911E-02